## Devices
Name | Type | Serial | FW-Version | Channels
SABD0002000012 | OXY-10 ST | SABD0002000012 | AAV2.0.0.13 | 10

## Sensors
Name | Analyte | Sensor ID | Sensor Type | Batch ID | Lot Nr | Created on
OXY_CH1 | O2 | 129211289 | PSt7-10 | 000000-000 | 0000-00 | 2021-04-19 09:39

## Oxygen Calibrations
Sensor | Calibration Date | Cal0 [°] | T0 | T0 Unit | Cal2nd [°] | T2nd | T2nd Unit | pATM | pATM Unit | O2Cal2nd | O2Cal2nd Unit | Environment | f1 | m | dKSV1 | dKSV2 | dPhi1 | dPhi2 | Is PreSens Calibration
OXY_CH1 (PSt7-10) | 2021-04-19 09:39 | 55.56 | 20 | °C | 22.25 | 20 | °C | 962 | hPa | 100 | %a.s. | Humid | 0.861 | 13.56 | 0.00035 | 0 | -0.02617 | 0 | FALSE

## Annotations
Date | Delta T [min] | Device | Channel | User | Annotation

## Info
Software Version | 2.1.0.443
Exported at | 2021-04-28 12:10

## SABD0002000012, Ch 1
Id | Date | Delta T [min] | Sensor | Calibration | User | Oxygen | Oxygen Unit | Temperature | Temperature Unit | Pressure | Pressure Unit | Mode | Salinity [pmil] | User Signal Intensity | Error | Phase [°] | Amplitude [µV] | Reference Amplitude [µV] | Signal LED Current | Reference LED Current | Battery [V]
108410 | 2021-04-28 11:52 | 0 | OXY_CH1 (PSt7-10) | 2021-04-19 09:39 | default | 214.8016 | μmol/L | 29.1677 | °C | 1027 | hPa | Humid | 28 | 0 | 0 | 19.967 | 127121.8412 | 269558.5312 | 33.25 | 75.7
108420 | 2021-04-28 11:53 | 0.34234 | OXY_CH1 (PSt7-10) | 2021-04-19 09:39 | default | 213.9809 | μmol/L | 29.2292 | °C | 1027 | hPa | Humid | 28 | 0 | 0 | 19.989 | 127265.8999 | 269566.5762 | 33.25 | 75.7
108430 | 2021-04-28 11:53 | 0.67527 | OXY_CH1 (PSt7-10) | 2021-04-19 09:39 | default | 213.6884 | μmol/L | 29.2231 | °C | 1027 | hPa | Humid | 28 | 0 | 0 | 20.006 | 127373.606 | 269552.1191 | 33.25 | 75.7
108440 | 2021-04-28 11:53 | 1.0089 | OXY_CH1 (PSt7-10) | 2021-04-19 09:39 | default | 213.2993 | μmol/L | 29.2292 | °C | 1027 | hPa | Humid | 28 | 0 | 0 | 20.024 | 127508.6962 | 269542.1763 | 33.25 | 75.7
108450 | 2021-04-28 11:54 | 1.3419 | OXY_CH1 (PSt7-10) | 2021-04-19 09:39 | default | 212.7753 | μmol/L | 29.2661 | °C | 1027 | hPa | Humid | 28 | 0 | 0 | 20.039 | 127592.1565 | 269552.9035 | 33.25 | 75.7
108460 | 2021-04-28 11:54 | 1.6749 | OXY_CH1 (PSt7-10) | 2021-04-19 09:39 | default | 212.5236 | μmol/L | 29.2723 | °C | 1027 | hPa | Humid | 28 | 0 | 0 | 20.05 | 127670.2735 | 269544.4499 | 33.25 | 75.7
108470 | 2021-04-28 11:54 | 2.0083 | OXY_CH1 (PSt7-10) | 2021-04-19 09:39 | default | 213.0084 | μmol/L | 29.1492 | °C | 1027 | hPa | Humid | 28 | 0 | 0 | 20.065 | 127783.5952 | 269544.8032 | 33.25 | 75.7
108480 | 2021-04-28 11:55 | 2.3422 | OXY_CH1 (PSt7-10) | 2021-04-19 09:39 | default | 212.0791 | μmol/L | 29.2784 | °C | 1027 | hPa | Humid | 28 | 0 | 0 | 20.071 | 127837.363 | 269538.7003 | 33.25 | 75.7
108490 | 2021-04-28 11:55 | 2.6751 | OXY_CH1 (PSt7-10) | 2021-04-19 09:39 | default | 212.4276 | μmol/L | 29.1985 | °C | 1027 | hPa | Humid | 28 | 0 | 0 | 20.079 | 127877.9463 | 269528.9609 | 33.25 | 75.7
108500 | 2021-04-28 11:55 | 3.0088 | OXY_CH1 (PSt7-10) | 2021-04-19 09:39 | default | 211.5777 | μmol/L | 29.3092 | °C | 1027 | hPa | Humid | 28 | 0 | 0 | 20.087 | 127944.7038 | 269528.2898 | 33.25 | 75.7
108510 | 2021-04-28 11:56 | 3.3418 | OXY_CH1 (PSt7-10) | 2021-04-19 09:39 | default | 210.8269 | μmol/L | 29.3892 | °C | 1027 | hPa | Humid | 28 | 0 | 0 | 20.1 | 128034.0046 | 269511.2432 | 33.25 | 75.7
108520 | 2021-04-28 11:56 | 3.6755 | OXY_CH1 (PSt7-10) | 2021-04-19 09:39 | default | 211.1548 | μmol/L | 29.3153 | °C | 1027 | hPa | Humid | 28 | 0 | 0 | 20.107 | 128091.5346 | 269523.098 | 33.25 | 75.7
108530 | 2021-04-28 11:56 | 4.0086 | OXY_CH1 (PSt7-10) | 2021-04-19 09:39 | default | 211.4634 | μmol/L | 29.2477 | °C | 1027 | hPa | Humid | 28 | 0 | 0 | 20.113 | 128125.9188 | 269520.6589 | 33.25 | 75.7
108540 | 2021-04-28 11:57 | 4.3423 | OXY_CH1 (PSt7-10) | 2021-04-19 09:39 | default | 211.9266 | μmol/L | 29.1492 | °C | 1027 | hPa | Humid | 28 | 0 | 0 | 20.121 | 128181.8716 | 269510.8047 | 33.25 | 75.7
108550 | 2021-04-28 11:57 | 4.6753 | OXY_CH1 (PSt7-10) | 2021-04-19 09:39 | default | 211.5986 | μmol/L | 29.2108 | °C | 1027 | hPa | Humid | 28 | 0 | 0 | 20.118 | 128167.64 | 269515.2211 | 33.25 | 75.7
108560 | 2021-04-28 11:57 | 5.0084 | OXY_CH1 (PSt7-10) | 2021-04-19 09:39 | default | 211.3105 | μmol/L | 29.2108 | °C | 1027 | hPa | Humid | 28 | 0 | 0 | 20.133 | 128225.4551 | 269507.5033 | 33.25 | 75.7
108570 | 2021-04-28 11:58 | 5.342 | OXY_CH1 (PSt7-10) | 2021-04-19 09:39 | default | 210.9835 | μmol/L | 29.26 | °C | 1027 | hPa | Humid | 28 | 0 | 0 | 20.134 | 128257.8188 | 269510.5478 | 33.25 | 75.7
108580 | 2021-04-28 11:58 | 5.6751 | OXY_CH1 (PSt7-10) | 2021-04-19 09:39 | default | 211.0797 | μmol/L | 29.2415 | °C | 1027 | hPa | Humid | 28 | 0 | 0 | 20.135 | 128280.8568 | 269503.918 | 33.25 | 75.7
108590 | 2021-04-28 11:58 | 6.0087 | OXY_CH1 (PSt7-10) | 2021-04-19 09:39 | default | 211.3109 | μmol/L | 29.1923 | °C | 1027 | hPa | Humid | 28 | 0 | 0 | 20.139 | 128288.5549 | 269514.2937 | 33.25 | 75.7
108600 | 2021-04-28 11:59 | 6.3416 | OXY_CH1 (PSt7-10) | 2021-04-19 09:39 | default | 211.1955 | μmol/L | 29.2046 | °C | 1027 | hPa | Humid | 28 | 0 | 0 | 20.141 | 128331.3816 | 269516.7226 | 33.25 | 75.7
108610 | 2021-04-28 11:59 | 6.6755 | OXY_CH1 (PSt7-10) | 2021-04-19 09:39 | default | 211.0422 | μmol/L | 29.2046 | °C | 1027 | hPa | Humid | 28 | 0 | 0 | 20.149 | 128366.1611 | 269514.3519 | 33.25 | 75.7
108620 | 2021-04-28 11:59 | 7.0084 | OXY_CH1 (PSt7-10) | 2021-04-19 09:39 | default | 210.6576 | μmol/L | 29.2784 | °C | 1027 | hPa | Humid | 28 | 0 | 0 | 20.145 | 128367.8108 | 269508.454 | 33.25 | 75.7
108630 | 2021-04-28 12:00 | 7.3421 | OXY_CH1 (PSt7-10) | 2021-04-19 09:39 | default | 210.5423 | μmol/L | 29.2969 | °C | 1027 | hPa | Humid | 28 | 0 | 0 | 20.145 | 128351.4809 | 269496.5865 | 33.25 | 75.7
108640 | 2021-04-28 12:00 | 7.675 | OXY_CH1 (PSt7-10) | 2021-04-19 09:39 | default | 211.1 | μmol/L | 29.1923 | °C | 1027 | hPa | Humid | 28 | 0 | 0 | 20.15 | 128399.3327 | 269500.717 | 33.25 | 75.7
108650 | 2021-04-28 12:00 | 8.0089 | OXY_CH1 (PSt7-10) | 2021-04-19 09:39 | default | 210.659 | μmol/L | 29.2231 | °C | 1027 | hPa | Humid | 28 | 0 | 0 | 20.163 | 128470.5947 | 269477.5527 | 33.25 | 75.7
108660 | 2021-04-28 12:01 | 8.3417 | OXY_CH1 (PSt7-10) | 2021-04-19 09:39 | default | 210.2381 | μmol/L | 29.2538 | °C | 1027 | hPa | Humid | 28 | 0 | 0 | 20.175 | 128543.715 | 269486.8535 | 33.25 | 75.7
108670 | 2021-04-28 12:01 | 8.6755 | OXY_CH1 (PSt7-10) | 2021-04-19 09:39 | default | 209.99 | μmol/L | 29.2661 | °C | 1027 | hPa | Humid | 28 | 0 | 0 | 20.184 | 128602.8072 | 269482.6956 | 33.25 | 75.7
108680 | 2021-04-28 12:01 | 9.0085 | OXY_CH1 (PSt7-10) | 2021-04-19 09:39 | default | 209.8362 | μmol/L | 29.3092 | °C | 1027 | hPa | Humid | 28 | 0 | 0 | 20.178 | 128563.3578 | 269477.5856 | 33.25 | 75.7
108690 | 2021-04-28 12:02 | 9.3422 | OXY_CH1 (PSt7-10) | 2021-04-19 09:39 | default | 209.7028 | μmol/L | 29.3153 | °C | 1027 | hPa | Humid | 28 | 0 | 0 | 20.183 | 128615.2586 | 269476.9452 | 33.25 | 75.7
108700 | 2021-04-28 12:02 | 9.6751 | OXY_CH1 (PSt7-10) | 2021-04-19 09:39 | default | 209.3976 | μmol/L | 29.3461 | °C | 1027 | hPa | Humid | 28 | 0 | 0 | 20.189 | 128658.0637 | 269475.3104 | 33.25 | 75.7
108710 | 2021-04-28 12:02 | 10.0088 | OXY_CH1 (PSt7-10) | 2021-04-19 09:39 | default | 208.9393 | μmol/L | 29.4199 | °C | 1027 | hPa | Humid | 28 | 0 | 0 | 20.189 | 128665.2257 | 269478.5736 | 33.25 | 75.7
108720 | 2021-04-28 12:03 | 10.3416 | OXY_CH1 (PSt7-10) | 2021-04-19 09:39 | default | 209.513 | μmol/L | 29.3092 | °C | 1027 | hPa | Humid | 28 | 0 | 0 | 20.195 | 128696.0999 | 269479.9835 | 33.25 | 75.7
108730 | 2021-04-28 12:03 | 10.6754 | OXY_CH1 (PSt7-10) | 2021-04-19 09:39 | default | 208.483 | μmol/L | 29.463 | °C | 1027 | hPa | Humid | 28 | 0 | 0 | 20.199 | 128704.1308 | 269462.7612 | 33.25 | 75.7
108740 | 2021-04-28 12:03 | 11.0084 | OXY_CH1 (PSt7-10) | 2021-04-19 09:39 | default | 209.4935 | μmol/L | 29.3215 | °C | 1027 | hPa | Humid | 28 | 0 | 0 | 20.192 | 128721.3145 | 269468.3349 | 33.25 | 75.7
108750 | 2021-04-28 12:04 | 11.3421 | OXY_CH1 (PSt7-10) | 2021-04-19 09:39 | default | 208.959 | μmol/L | 29.4015 | °C | 1027 | hPa | Humid | 28 | 0 | 0 | 20.194 | 128701.3548 | 269457.7702 | 33.25 | 75.7
108760 | 2021-04-28 12:04 | 11.6751 | OXY_CH1 (PSt7-10) | 2021-04-19 09:39 | default | 208.1598 | μmol/L | 29.5061 | °C | 1027 | hPa | Humid | 28 | 0 | 0 | 20.202 | 128752.4098 | 269450.0222 | 33.25 | 75.7
108770 | 2021-04-28 12:04 | 12.0088 | OXY_CH1 (PSt7-10) | 2021-04-19 09:39 | default | 208.598 | μmol/L | 29.4322 | °C | 1027 | hPa | Humid | 28 | 0 | 0 | 20.203 | 128768.1153 | 269449.5076 | 33.25 | 75.7
108780 | 2021-04-28 12:05 | 12.3418 | OXY_CH1 (PSt7-10) | 2021-04-19 09:39 | default | 209.0938 | μmol/L | 29.3523 | °C | 1027 | hPa | Humid | 28 | 0 | 0 | 20.203 | 128762.0703 | 269438.1764 | 33.25 | 75.7
108790 | 2021-04-28 12:05 | 12.6756 | OXY_CH1 (PSt7-10) | 2021-04-19 09:39 | default | 208.5211 | μmol/L | 29.4568 | °C | 1027 | hPa | Humid | 28 | 0 | 0 | 20.199 | 128734.3588 | 269435.3998 | 33.25 | 75.7
108800 | 2021-04-28 12:05 | 13.0085 | OXY_CH1 (PSt7-10) | 2021-04-19 09:39 | default | 209.3414 | μmol/L | 29.3276 | °C | 1027 | hPa | Humid | 28 | 0 | 0 | 20.198 | 128749.5058 | 269426.7081 | 33.25 | 75.7
108810 | 2021-04-28 12:06 | 13.3423 | OXY_CH1 (PSt7-10) | 2021-04-19 09:39 | default | 209.0356 | μmol/L | 29.383 | °C | 1027 | hPa | Humid | 28 | 0 | 0 | 20.196 | 128732.643 | 269422.3405 | 33.25 | 75.7
108820 | 2021-04-28 12:06 | 13.6753 | OXY_CH1 (PSt7-10) | 2021-04-19 09:39 | default | 208.7875 | μmol/L | 29.4261 | °C | 1027 | hPa | Humid | 28 | 0 | 0 | 20.195 | 128733.847 | 269414.1769 | 33.25 | 75.7
108830 | 2021-04-28 12:06 | 14.0083 | OXY_CH1 (PSt7-10) | 2021-04-19 09:39 | default | 208.9409 | μmol/L | 29.383 | °C | 1027 | hPa | Humid | 28 | 0 | 0 | 20.201 | 128765.3792 | 269408.3444 | 33.25 | 75.7
108840 | 2021-04-28 12:07 | 14.3419 | OXY_CH1 (PSt7-10) | 2021-04-19 09:39 | default | 208.217 | μmol/L | 29.4938 | °C | 1027 | hPa | Humid | 28 | 0 | 0 | 20.203 | 128795.0861 | 269408.3627 | 33.25 | 75.7
108850 | 2021-04-28 12:07 | 14.675 | OXY_CH1 (PSt7-10) | 2021-04-19 09:39 | default | 208.2008 | μmol/L | 29.4445 | °C | 1027 | hPa | Humid | 28 | 0 | 0 | 20.22 | 128892.1167 | 269399.4465 | 33.25 | 75.7
108860 | 2021-04-28 12:07 | 15.0087 | OXY_CH1 (PSt7-10) | 2021-04-19 09:39 | default | 208.2759 | μmol/L | 29.4507 | °C | 1027 | hPa | Humid | 28 | 0 | 0 | 20.214 | 128871.2473 | 269394.1509 | 33.25 | 75.7
108870 | 2021-04-28 12:08 | 15.3417 | OXY_CH1 (PSt7-10) | 2021-04-19 09:39 | default | 208.0476 | μmol/L | 29.4876 | °C | 1027 | hPa | Humid | 28 | 0 | 0 | 20.214 | 128856.418 | 269381.539 | 33.25 | 75.7
108880 | 2021-04-28 12:08 | 15.6755 | OXY_CH1 (PSt7-10) | 2021-04-19 09:39 | default | 207.8191 | μmol/L | 29.5307 | °C | 1027 | hPa | Humid | 28 | 0 | 0 | 20.212 | 128880.5103 | 269382.4011 | 33.25 | 75.7
108890 | 2021-04-28 12:08 | 16.0085 | OXY_CH1 (PSt7-10) | 2021-04-19 09:39 | default | 208.1243 | μmol/L | 29.463 | °C | 1027 | hPa | Humid | 28 | 0 | 0 | 20.218 | 128873.5273 | 269386.1584 | 33.25 | 75.7
108900 | 2021-04-28 12:09 | 16.3423 | OXY_CH1 (PSt7-10) | 2021-04-19 09:39 | default | 208.5809 | μmol/L | 29.3953 | °C | 1027 | hPa | Humid | 28 | 0 | 0 | 20.216 | 128876.7914 | 269379.5334 | 33.25 | 75.7
108910 | 2021-04-28 12:09 | 16.6752 | OXY_CH1 (PSt7-10) | 2021-04-19 09:39 | default | 208.3533 | μmol/L | 29.4138 | °C | 1027 | hPa | Humid | 28 | 0 | 0 | 20.222 | 128881.8656 | 269371.1751 | 33.25 | 75.7