## Devices
Name | Type | Serial | FW-Version | Channels
SABD0002000012 | OXY-10 ST | SABD0002000012 | AAV2.0.0.13 | 10

## Sensors
Name | Analyte | Sensor ID | Sensor Type | Batch ID | Lot Nr | Created on
OXY_CH3 | O2 | 84661292 | PSt7-10 | 000000-000 | 0000-00 | 2021-02-12 16:20

## Oxygen Calibrations
Sensor | Calibration Date | Cal0 [°] | T0 | T0 Unit | Cal2nd [°] | T2nd | T2nd Unit | pATM | pATM Unit | O2Cal2nd | O2Cal2nd Unit | Environment | f1 | m | dKSV1 | dKSV2 | dPhi1 | dPhi2 | Is PreSens Calibration
OXY_CH3 (PSt7-10) | 2021-02-12 16:20 | 55.52 | 20 | °C | 22.59 | 20 | °C | 985 | hPa | 100 | %a.s. | Humid | 0.857 | 12.4 | 0.000374 | 0 | -0.01834 | -9e-05 | FALSE

## Annotations
Date | Delta T [min] | Device | Channel | User | Annotation

## Info
Software Version | 2.1.0.443
Exported at | 2021-04-28 12:10

## SABD0002000012, Ch 1
Id | Date | Delta T [min] | Sensor | Calibration | User | Oxygen | Oxygen Unit | Temperature | Temperature Unit | Pressure | Pressure Unit | Mode | Salinity [pmil] | User Signal Intensity | Error | Phase [°] | Amplitude [µV] | Reference Amplitude [µV] | Signal LED Current | Reference LED Current | Battery [V]
108412 | 2021-04-28 11:52 | 0 | OXY_CH3 (PSt7-10) | 2021-02-12 16:20 | default | 229.5122 | μmol/L | 29.4793 | °C | 1027 | hPa | Humid | 28 | 0 | 0 | 19.632 | 97189.5298 | 211679.5357 | 27.3 | 43.4
108422 | 2021-04-28 11:53 | 0.32986 | OXY_CH3 (PSt7-10) | 2021-02-12 16:20 | default | 228.4861 | μmol/L | 29.5038 | °C | 1027 | hPa | Humid | 28 | 0 | 0 | 19.673 | 97360.2592 | 211671.0717 | 27.3 | 43.4
108432 | 2021-04-28 11:53 | 0.66361 | OXY_CH3 (PSt7-10) | 2021-02-12 16:20 | default | 228.1774 | μmol/L | 29.4793 | °C | 1027 | hPa | Humid | 28 | 0 | 0 | 19.696 | 97505.533 | 211684.2419 | 27.3 | 43.4
108442 | 2021-04-28 11:53 | 0.99653 | OXY_CH3 (PSt7-10) | 2021-02-12 16:20 | default | 227.3663 | μmol/L | 29.4977 | °C | 1027 | hPa | Humid | 28 | 0 | 0 | 19.729 | 97651.3479 | 211669.7642 | 27.3 | 43.4
108452 | 2021-04-28 11:54 | 1.3303 | OXY_CH3 (PSt7-10) | 2021-02-12 16:20 | default | 227.3327 | μmol/L | 29.4425 | °C | 1027 | hPa | Humid | 28 | 0 | 0 | 19.749 | 97761.4404 | 211671.0128 | 27.3 | 43.4
108462 | 2021-04-28 11:54 | 1.6635 | OXY_CH3 (PSt7-10) | 2021-02-12 16:20 | default | 226.755 | μmol/L | 29.4425 | °C | 1027 | hPa | Humid | 28 | 0 | 0 | 19.777 | 97905.8939 | 211676.1391 | 27.3 | 43.4
108472 | 2021-04-28 11:54 | 1.9969 | OXY_CH3 (PSt7-10) | 2021-02-12 16:20 | default | 226.0028 | μmol/L | 29.5222 | °C | 1027 | hPa | Humid | 28 | 0 | 0 | 19.787 | 97960.1791 | 211671.9707 | 27.3 | 43.4
108482 | 2021-04-28 11:55 | 2.33 | OXY_CH3 (PSt7-10) | 2021-02-12 16:20 | default | 225.5898 | μmol/L | 29.5406 | °C | 1027 | hPa | Humid | 28 | 0 | 0 | 19.801 | 98063.8976 | 211674.9838 | 27.3 | 43.4
108492 | 2021-04-28 11:55 | 2.6637 | OXY_CH3 (PSt7-10) | 2021-02-12 16:20 | default | 224.9112 | μmol/L | 29.5651 | °C | 1027 | hPa | Humid | 28 | 0 | 0 | 19.826 | 98179.4085 | 211681.8478 | 27.3 | 43.4
108502 | 2021-04-28 11:55 | 2.9966 | OXY_CH3 (PSt7-10) | 2021-02-12 16:20 | default | 225.8061 | μmol/L | 29.467 | °C | 1027 | hPa | Humid | 28 | 0 | 0 | 19.815 | 98162.51 | 211677.4398 | 27.3 | 43.4
108512 | 2021-04-28 11:56 | 3.3303 | OXY_CH3 (PSt7-10) | 2021-02-12 16:20 | default | 225.2751 | μmol/L | 29.4609 | °C | 1027 | hPa | Humid | 28 | 0 | 0 | 19.843 | 98265.4925 | 211668.4756 | 27.3 | 43.4
108522 | 2021-04-28 11:56 | 3.6631 | OXY_CH3 (PSt7-10) | 2021-02-12 16:20 | default | 224.7531 | μmol/L | 29.5344 | °C | 1027 | hPa | Humid | 28 | 0 | 0 | 19.844 | 98305.8941 | 211680.214 | 27.3 | 43.4
108532 | 2021-04-28 11:56 | 3.9969 | OXY_CH3 (PSt7-10) | 2021-02-12 16:20 | default | 224.4894 | μmol/L | 29.5283 | °C | 1027 | hPa | Humid | 28 | 0 | 0 | 19.859 | 98376.9442 | 211681.3837 | 27.3 | 43.4
108542 | 2021-04-28 11:57 | 4.3301 | OXY_CH3 (PSt7-10) | 2021-02-12 16:20 | default | 224.6613 | μmol/L | 29.4731 | °C | 1027 | hPa | Humid | 28 | 0 | 0 | 19.869 | 98425.2939 | 211674.3227 | 27.3 | 43.4
108552 | 2021-04-28 11:57 | 4.6629 | OXY_CH3 (PSt7-10) | 2021-02-12 16:20 | default | 224.2464 | μmol/L | 29.5222 | °C | 1027 | hPa | Humid | 28 | 0 | 0 | 19.873 | 98450.0815 | 211674.0906 | 27.3 | 43.4
108562 | 2021-04-28 11:57 | 4.9969 | OXY_CH3 (PSt7-10) | 2021-02-12 16:20 | default | 223.6902 | μmol/L | 29.5712 | °C | 1027 | hPa | Humid | 28 | 0 | 0 | 19.884 | 98498.1369 | 211674.7081 | 27.3 | 43.4
108572 | 2021-04-28 11:58 | 5.3298 | OXY_CH3 (PSt7-10) | 2021-02-12 16:20 | default | 223.7126 | μmol/L | 29.5589 | °C | 1027 | hPa | Humid | 28 | 0 | 0 | 19.887 | 98499.9369 | 211667.5885 | 27.3 | 43.4
108582 | 2021-04-28 11:58 | 5.6635 | OXY_CH3 (PSt7-10) | 2021-02-12 16:20 | default | 223.3045 | μmol/L | 29.5773 | °C | 1027 | hPa | Humid | 28 | 0 | 0 | 19.901 | 98570.686 | 211667.3504 | 27.3 | 43.4
108592 | 2021-04-28 11:58 | 5.9965 | OXY_CH3 (PSt7-10) | 2021-02-12 16:20 | default | 223.9664 | μmol/L | 29.4977 | °C | 1027 | hPa | Humid | 28 | 0 | 0 | 19.895 | 98561.0975 | 211664.6475 | 27.3 | 43.4
108602 | 2021-04-28 11:59 | 6.3301 | OXY_CH3 (PSt7-10) | 2021-02-12 16:20 | default | 224.465 | μmol/L | 29.4302 | °C | 1027 | hPa | Humid | 28 | 0 | 0 | 19.893 | 98577.8558 | 211669.188 | 27.3 | 43.4
108612 | 2021-04-28 11:59 | 6.6632 | OXY_CH3 (PSt7-10) | 2021-02-12 16:20 | default | 223.2674 | μmol/L | 29.5589 | °C | 1027 | hPa | Humid | 28 | 0 | 0 | 19.909 | 98613.3362 | 211676.4428 | 27.3 | 43.4
108622 | 2021-04-28 11:59 | 6.9962 | OXY_CH3 (PSt7-10) | 2021-02-12 16:20 | default | 222.9153 | μmol/L | 29.608 | °C | 1027 | hPa | Humid | 28 | 0 | 0 | 19.91 | 98629.2324 | 211669.2741 | 27.3 | 43.4
108632 | 2021-04-28 12:00 | 7.3299 | OXY_CH3 (PSt7-10) | 2021-02-12 16:20 | default | 223.0195 | μmol/L | 29.5896 | °C | 1027 | hPa | Humid | 28 | 0 | 0 | 19.911 | 98676.3277 | 211665.8398 | 27.3 | 43.4
108642 | 2021-04-28 12:00 | 7.6635 | OXY_CH3 (PSt7-10) | 2021-02-12 16:20 | default | 222.9399 | μmol/L | 29.5835 | °C | 1027 | hPa | Humid | 28 | 0 | 0 | 19.917 | 98686.5735 | 211674.2937 | 27.3 | 43.4
108652 | 2021-04-28 12:00 | 7.9965 | OXY_CH3 (PSt7-10) | 2021-02-12 16:20 | default | 222.5133 | μmol/L | 29.6019 | °C | 1027 | hPa | Humid | 28 | 0 | 0 | 19.932 | 98761.4968 | 211670.1167 | 27.3 | 43.4
108662 | 2021-04-28 12:01 | 8.3302 | OXY_CH3 (PSt7-10) | 2021-02-12 16:20 | default | 222.4552 | μmol/L | 29.5896 | °C | 1027 | hPa | Humid | 28 | 0 | 0 | 19.939 | 98811.2799 | 211666.9067 | 27.3 | 43.4
108672 | 2021-04-28 12:01 | 8.6631 | OXY_CH3 (PSt7-10) | 2021-02-12 16:20 | default | 222.4173 | μmol/L | 29.5773 | °C | 1027 | hPa | Humid | 28 | 0 | 0 | 19.945 | 98841.5159 | 211671.9107 | 27.3 | 43.4
108682 | 2021-04-28 12:01 | 8.9968 | OXY_CH3 (PSt7-10) | 2021-02-12 16:20 | default | 222.1101 | μmol/L | 29.608 | °C | 1027 | hPa | Humid | 28 | 0 | 0 | 19.95 | 98873.3902 | 211664.8942 | 27.3 | 43.4
108692 | 2021-04-28 12:02 | 9.3298 | OXY_CH3 (PSt7-10) | 2021-02-12 16:20 | default | 221.8068 | μmol/L | 29.6202 | °C | 1027 | hPa | Humid | 28 | 0 | 0 | 19.961 | 98914.3089 | 211670.6683 | 27.3 | 43.4
108702 | 2021-04-28 12:02 | 9.6635 | OXY_CH3 (PSt7-10) | 2021-02-12 16:20 | default | 221.9483 | μmol/L | 29.6141 | °C | 1027 | hPa | Humid | 28 | 0 | 0 | 19.956 | 98888.0665 | 211664.9015 | 27.3 | 43.4
108712 | 2021-04-28 12:02 | 9.9965 | OXY_CH3 (PSt7-10) | 2021-02-12 16:20 | default | 222.0591 | μmol/L | 29.5589 | °C | 1027 | hPa | Humid | 28 | 0 | 0 | 19.969 | 98969.5454 | 211663.6442 | 27.3 | 43.4
108722 | 2021-04-28 12:03 | 10.3301 | OXY_CH3 (PSt7-10) | 2021-02-12 16:20 | default | 221.9765 | μmol/L | 29.5712 | °C | 1027 | hPa | Humid | 28 | 0 | 0 | 19.969 | 98962.067 | 211658.6905 | 27.3 | 43.4
108732 | 2021-04-28 12:03 | 10.663 | OXY_CH3 (PSt7-10) | 2021-02-12 16:20 | default | 222.3683 | μmol/L | 29.516 | °C | 1027 | hPa | Humid | 28 | 0 | 0 | 19.968 | 98949.9409 | 211666.7529 | 27.3 | 43.4
108742 | 2021-04-28 12:03 | 10.9967 | OXY_CH3 (PSt7-10) | 2021-02-12 16:20 | default | 221.9754 | μmol/L | 29.5773 | °C | 1027 | hPa | Humid | 28 | 0 | 0 | 19.967 | 98965.9508 | 211662.8961 | 27.3 | 43.4
108752 | 2021-04-28 12:04 | 11.3297 | OXY_CH3 (PSt7-10) | 2021-02-12 16:20 | default | 221.5864 | μmol/L | 29.6202 | °C | 1027 | hPa | Humid | 28 | 0 | 0 | 19.972 | 98981.7547 | 211654.4198 | 27.3 | 43.4
108762 | 2021-04-28 12:04 | 11.6635 | OXY_CH3 (PSt7-10) | 2021-02-12 16:20 | default | 221.7972 | μmol/L | 29.5651 | °C | 1027 | hPa | Humid | 28 | 0 | 0 | 19.98 | 99019.0415 | 211669.8763 | 27.3 | 43.4
108772 | 2021-04-28 12:04 | 11.9965 | OXY_CH3 (PSt7-10) | 2021-02-12 16:20 | default | 221.6582 | μmol/L | 29.5589 | °C | 1027 | hPa | Humid | 28 | 0 | 0 | 19.989 | 99036.4691 | 211660.2374 | 27.3 | 43.4
108782 | 2021-04-28 12:05 | 12.3303 | OXY_CH3 (PSt7-10) | 2021-02-12 16:20 | default | 221.1265 | μmol/L | 29.6202 | °C | 1027 | hPa | Humid | 28 | 0 | 0 | 19.995 | 99068.6524 | 211654.2156 | 27.3 | 43.4
108792 | 2021-04-28 12:05 | 12.6633 | OXY_CH3 (PSt7-10) | 2021-02-12 16:20 | default | 221.4181 | μmol/L | 29.5589 | °C | 1027 | hPa | Humid | 28 | 0 | 0 | 20.001 | 99096.3728 | 211650.2425 | 27.3 | 43.4
108802 | 2021-04-28 12:05 | 12.9963 | OXY_CH3 (PSt7-10) | 2021-02-12 16:20 | default | 221.8112 | μmol/L | 29.4915 | °C | 1027 | hPa | Humid | 28 | 0 | 0 | 20.004 | 99132.3142 | 211642.0058 | 27.3 | 43.4
108812 | 2021-04-28 12:06 | 13.3301 | OXY_CH3 (PSt7-10) | 2021-02-12 16:20 | default | 221.7099 | μmol/L | 29.4977 | °C | 1027 | hPa | Humid | 28 | 0 | 0 | 20.007 | 99158.8047 | 211650.6856 | 27.3 | 43.4
108822 | 2021-04-28 12:06 | 13.663 | OXY_CH3 (PSt7-10) | 2021-02-12 16:20 | default | 221.3546 | μmol/L | 29.5773 | °C | 1027 | hPa | Humid | 28 | 0 | 0 | 19.998 | 99115.0854 | 211651.0996 | 27.3 | 43.4
108832 | 2021-04-28 12:06 | 13.9962 | OXY_CH3 (PSt7-10) | 2021-02-12 16:20 | default | 221.7688 | μmol/L | 29.5038 | °C | 1027 | hPa | Humid | 28 | 0 | 0 | 20.002 | 99135.0979 | 211645.7392 | 27.3 | 43.4
108842 | 2021-04-28 12:07 | 14.3301 | OXY_CH3 (PSt7-10) | 2021-02-12 16:20 | default | 221.0938 | μmol/L | 29.5835 | °C | 1027 | hPa | Humid | 28 | 0 | 0 | 20.009 | 99186.3709 | 211634.1979 | 27.3 | 43.4
108852 | 2021-04-28 12:07 | 14.663 | OXY_CH3 (PSt7-10) | 2021-02-12 16:20 | default | 221.5217 | μmol/L | 29.5406 | °C | 1027 | hPa | Humid | 28 | 0 | 0 | 20.002 | 99154.7719 | 211639.5067 | 27.3 | 43.4
108862 | 2021-04-28 12:07 | 14.9969 | OXY_CH3 (PSt7-10) | 2021-02-12 16:20 | default | 220.8658 | μmol/L | 29.6264 | °C | 1027 | hPa | Humid | 28 | 0 | 0 | 20.006 | 99181.8187 | 211632.5781 | 27.3 | 43.4
108872 | 2021-04-28 12:08 | 15.3297 | OXY_CH3 (PSt7-10) | 2021-02-12 16:20 | default | 220.9716 | μmol/L | 29.5957 | °C | 1027 | hPa | Humid | 28 | 0 | 0 | 20.011 | 99193.6677 | 211634.837 | 27.3 | 43.4
108882 | 2021-04-28 12:08 | 15.6636 | OXY_CH3 (PSt7-10) | 2021-02-12 16:20 | default | 220.1133 | μmol/L | 29.706 | °C | 1027 | hPa | Humid | 28 | 0 | 0 | 20.017 | 99229.3024 | 211619.3076 | 27.3 | 43.4
108892 | 2021-04-28 12:08 | 15.9967 | OXY_CH3 (PSt7-10) | 2021-02-12 16:20 | default | 220.0549 | μmol/L | 29.6999 | °C | 1027 | hPa | Humid | 28 | 0 | 0 | 20.022 | 99249.9764 | 211621.8644 | 27.3 | 43.4
108902 | 2021-04-28 12:09 | 16.3296 | OXY_CH3 (PSt7-10) | 2021-02-12 16:20 | default | 220.5943 | μmol/L | 29.5896 | °C | 1027 | hPa | Humid | 28 | 0 | 0 | 20.032 | 99299.4531 | 211618.3919 | 27.3 | 43.4
108912 | 2021-04-28 12:09 | 16.663 | OXY_CH3 (PSt7-10) | 2021-02-12 16:20 | default | 220.0702 | μmol/L | 29.6264 | °C | 1027 | hPa | Humid | 28 | 0 | 0 | 20.046 | 99366.5234 | 211620.8765 | 27.3 | 43.4