## Devices
Name | Type | Serial | FW-Version | Channels
SABD0002000012 | OXY-10 ST | SABD0002000012 | AAV2.0.0.13 | 10

## Sensors
Name | Analyte | Sensor ID | Sensor Type | Batch ID | Lot Nr | Created on
OXY_CH7 | O2 | 137830555 | PSt7-10 | 000000-000 | 0000-00 | 2021-02-16 12:13

## Oxygen Calibrations
Sensor | Calibration Date | Cal0 [°] | T0 | T0 Unit | Cal2nd [°] | T2nd | T2nd Unit | pATM | pATM Unit | O2Cal2nd | O2Cal2nd Unit | Environment | f1 | m | dKSV1 | dKSV2 | dPhi1 | dPhi2 | Is PreSens Calibration
OXY_CH7 (PSt7-10) | 2021-02-16 12:13 | 55.7 | 20 | °C | 22.21 | 20 | °C | 971 | hPa | 100 | %a.s. | Humid | 0.826 | 11.08 | 0.000401 | 0 | -0.01532 | -0.00012 | FALSE

## Annotations
Date | Delta T [min] | Device | Channel | User | Annotation

## Info
Software Version | 2.1.0.443
Exported at | 2021-04-28 12:10

## SABD0002000012, Ch 1
Id | Date | Delta T [min] | Sensor | Calibration | User | Oxygen | Oxygen Unit | Temperature | Temperature Unit | Pressure | Pressure Unit | Mode | Salinity [pmil] | User Signal Intensity | Error | Phase [°] | Amplitude [µV] | Reference Amplitude [µV] | Signal LED Current | Reference LED Current | Battery [V]
108416 | 2021-04-28 11:53 | 0 | OXY_CH7 (PSt7-10) | 2021-02-16 12:13 | default | 204.2283 | μmol/L | 29.5973 | °C | 1027 | hPa | Humid | 28 | 1 | 0 | 20.452 | 121852.7927 | 290076.8823 | 59.9307 | 49.4
108426 | 2021-04-28 11:53 | 0.33793 | OXY_CH7 (PSt7-10) | 2021-02-16 12:13 | default | 202.8227 | μmol/L | 29.6716 | °C | 1027 | hPa | Humid | 28 | 1 | 0 | 20.504 | 122125.8087 | 290085.3389 | 59.9307 | 49.4
108436 | 2021-04-28 11:53 | 0.67078 | OXY_CH7 (PSt7-10) | 2021-02-16 12:13 | default | 202.3808 | μmol/L | 29.6963 | °C | 1027 | hPa | Humid | 28 | 1 | 0 | 20.52 | 122226.1454 | 290090.8982 | 59.9307 | 49.4
108446 | 2021-04-28 11:54 | 1.0046 | OXY_CH7 (PSt7-10) | 2021-02-16 12:13 | default | 202.1066 | μmol/L | 29.7025 | °C | 1027 | hPa | Humid | 28 | 1 | 0 | 20.533 | 122271.5128 | 290074.8622 | 59.9307 | 49.4
108456 | 2021-04-28 11:54 | 1.3379 | OXY_CH7 (PSt7-10) | 2021-02-16 12:13 | default | 202.0328 | μmol/L | 29.7087 | °C | 1027 | hPa | Humid | 28 | 1 | 0 | 20.535 | 122300.0035 | 290073.5935 | 59.9307 | 49.4
108466 | 2021-04-28 11:54 | 1.6712 | OXY_CH7 (PSt7-10) | 2021-02-16 12:13 | default | 201.9359 | μmol/L | 29.6344 | °C | 1027 | hPa | Humid | 28 | 1 | 0 | 20.565 | 122479.6966 | 290062.8043 | 59.9307 | 49.4
108476 | 2021-04-28 11:55 | 2.0042 | OXY_CH7 (PSt7-10) | 2021-02-16 12:13 | default | 201.9349 | μmol/L | 29.6406 | °C | 1027 | hPa | Humid | 28 | 1 | 0 | 20.563 | 122474.742 | 290068.324 | 59.9307 | 49.4
108486 | 2021-04-28 11:55 | 2.3372 | OXY_CH7 (PSt7-10) | 2021-02-16 12:13 | default | 201.6052 | μmol/L | 29.6592 | °C | 1027 | hPa | Humid | 28 | 1 | 0 | 20.575 | 122562.4039 | 290059.0124 | 59.9307 | 49.4
108496 | 2021-04-28 11:55 | 2.671 | OXY_CH7 (PSt7-10) | 2021-02-16 12:13 | default | 201.967 | μmol/L | 29.554 | °C | 1027 | hPa | Humid | 28 | 1 | 0 | 20.59 | 122610.4178 | 290075.3656 | 59.9307 | 49.4
108506 | 2021-04-28 11:56 | 3.0047 | OXY_CH7 (PSt7-10) | 2021-02-16 12:13 | default | 201.4462 | μmol/L | 29.6344 | °C | 1027 | hPa | Humid | 28 | 1 | 0 | 20.592 | 122674.4875 | 290064.2884 | 59.9307 | 49.4
108516 | 2021-04-28 11:56 | 3.3376 | OXY_CH7 (PSt7-10) | 2021-02-16 12:13 | default | 201.1132 | μmol/L | 29.6778 | °C | 1027 | hPa | Humid | 28 | 1 | 0 | 20.596 | 122702.9393 | 290064.2463 | 59.9307 | 49.4
108526 | 2021-04-28 11:56 | 3.6713 | OXY_CH7 (PSt7-10) | 2021-02-16 12:13 | default | 201.1494 | μmol/L | 29.6778 | °C | 1027 | hPa | Humid | 28 | 1 | 0 | 20.594 | 122680.9359 | 290057.9735 | 59.9307 | 49.4
108536 | 2021-04-28 11:57 | 4.0043 | OXY_CH7 (PSt7-10) | 2021-02-16 12:13 | default | 201.1185 | μmol/L | 29.6468 | °C | 1027 | hPa | Humid | 28 | 1 | 0 | 20.606 | 122746.8399 | 290054.8788 | 59.9307 | 49.4
108546 | 2021-04-28 11:57 | 4.3373 | OXY_CH7 (PSt7-10) | 2021-02-16 12:13 | default | 200.8996 | μmol/L | 29.6592 | °C | 1027 | hPa | Humid | 28 | 1 | 0 | 20.614 | 122803.1463 | 290060.8619 | 59.9307 | 49.4
108556 | 2021-04-28 11:57 | 4.6711 | OXY_CH7 (PSt7-10) | 2021-02-16 12:13 | default | 200.9198 | μmol/L | 29.6468 | °C | 1027 | hPa | Humid | 28 | 1 | 0 | 20.617 | 122842.2749 | 290082.9922 | 59.9307 | 49.4
108566 | 2021-04-28 11:58 | 5.0042 | OXY_CH7 (PSt7-10) | 2021-02-16 12:13 | default | 200.8497 | μmol/L | 29.6344 | °C | 1027 | hPa | Humid | 28 | 1 | 0 | 20.625 | 122886.2838 | 290072.8191 | 59.9307 | 49.4
108576 | 2021-04-28 11:58 | 5.338 | OXY_CH7 (PSt7-10) | 2021-02-16 12:13 | default | 201.0576 | μmol/L | 29.5787 | °C | 1027 | hPa | Humid | 28 | 1 | 0 | 20.632 | 122931.5746 | 290076.6688 | 59.9307 | 49.4
108586 | 2021-04-28 11:58 | 5.6708 | OXY_CH7 (PSt7-10) | 2021-02-16 12:13 | default | 200.6344 | μmol/L | 29.6282 | °C | 1027 | hPa | Humid | 28 | 1 | 0 | 20.639 | 122938.6985 | 290065.8886 | 59.9307 | 49.4
108596 | 2021-04-28 11:59 | 6.0045 | OXY_CH7 (PSt7-10) | 2021-02-16 12:13 | default | 200.6333 | μmol/L | 29.6344 | °C | 1027 | hPa | Humid | 28 | 1 | 0 | 20.637 | 122951.3185 | 290062.9333 | 59.9307 | 49.4
108606 | 2021-04-28 11:59 | 6.3373 | OXY_CH7 (PSt7-10) | 2021-02-16 12:13 | default | 200.5994 | μmol/L | 29.6221 | °C | 1027 | hPa | Humid | 28 | 1 | 0 | 20.643 | 122973.8886 | 290048.761 | 59.9307 | 49.4
108616 | 2021-04-28 11:59 | 6.6711 | OXY_CH7 (PSt7-10) | 2021-02-16 12:13 | default | 200.2723 | μmol/L | 29.6406 | °C | 1027 | hPa | Humid | 28 | 1 | 0 | 20.655 | 123083.5761 | 290050.8546 | 59.9307 | 49.4
108626 | 2021-04-28 12:00 | 7.004 | OXY_CH7 (PSt7-10) | 2021-02-16 12:13 | default | 200.4935 | μmol/L | 29.6097 | °C | 1027 | hPa | Humid | 28 | 1 | 0 | 20.653 | 123069.0686 | 290050.2926 | 59.9307 | 49.4
108636 | 2021-04-28 12:00 | 7.3377 | OXY_CH7 (PSt7-10) | 2021-02-16 12:13 | default | 200.2532 | μmol/L | 29.6468 | °C | 1027 | hPa | Humid | 28 | 1 | 0 | 20.654 | 123040.0473 | 290053.7679 | 59.9307 | 49.4
108646 | 2021-04-28 12:00 | 7.6706 | OXY_CH7 (PSt7-10) | 2021-02-16 12:13 | default | 200.2205 | μmol/L | 29.6282 | °C | 1027 | hPa | Humid | 28 | 1 | 0 | 20.662 | 123114.4068 | 290068.5895 | 59.9307 | 49.4
108656 | 2021-04-28 12:01 | 8.0044 | OXY_CH7 (PSt7-10) | 2021-02-16 12:13 | default | 199.9457 | μmol/L | 29.6592 | °C | 1027 | hPa | Humid | 28 | 1 | 0 | 20.667 | 123122.1212 | 290048.6812 | 59.9307 | 49.4
108666 | 2021-04-28 12:01 | 8.3373 | OXY_CH7 (PSt7-10) | 2021-02-16 12:13 | default | 199.8963 | μmol/L | 29.6344 | °C | 1027 | hPa | Humid | 28 | 1 | 0 | 20.678 | 123231.229 | 290047.3457 | 59.9307 | 49.4
108676 | 2021-04-28 12:01 | 8.6709 | OXY_CH7 (PSt7-10) | 2021-02-16 12:13 | default | 200.0665 | μmol/L | 29.5849 | °C | 1027 | hPa | Humid | 28 | 1 | 0 | 20.685 | 123260.5752 | 290042.6499 | 59.9307 | 49.4
108686 | 2021-04-28 12:02 | 9.004 | OXY_CH7 (PSt7-10) | 2021-02-16 12:13 | default | 199.942 | μmol/L | 29.5787 | °C | 1027 | hPa | Humid | 28 | 1 | 0 | 20.694 | 123315.1698 | 290041.9646 | 59.9307 | 49.4
108696 | 2021-04-28 12:02 | 9.3378 | OXY_CH7 (PSt7-10) | 2021-02-16 12:13 | default | 200.5654 | μmol/L | 29.5044 | °C | 1027 | hPa | Humid | 28 | 1 | 0 | 20.684 | 123230.5901 | 290036.8828 | 59.9307 | 49.4
108706 | 2021-04-28 12:02 | 9.6707 | OXY_CH7 (PSt7-10) | 2021-02-16 12:13 | default | 200.0729 | μmol/L | 29.5478 | °C | 1027 | hPa | Humid | 28 | 1 | 0 | 20.697 | 123317.0538 | 290027.5966 | 59.9307 | 49.4
108716 | 2021-04-28 12:03 | 10.0045 | OXY_CH7 (PSt7-10) | 2021-02-16 12:13 | default | 199.923 | μmol/L | 29.5849 | °C | 1027 | hPa | Humid | 28 | 1 | 0 | 20.693 | 123303.3017 | 290036.9072 | 59.9307 | 49.4
108726 | 2021-04-28 12:03 | 10.3374 | OXY_CH7 (PSt7-10) | 2021-02-16 12:13 | default | 199.8176 | μmol/L | 29.5725 | °C | 1027 | hPa | Humid | 28 | 1 | 0 | 20.703 | 123366.0949 | 290029.0794 | 59.9307 | 49.4
108736 | 2021-04-28 12:03 | 10.6711 | OXY_CH7 (PSt7-10) | 2021-02-16 12:13 | default | 199.5391 | μmol/L | 29.6282 | °C | 1027 | hPa | Humid | 28 | 1 | 0 | 20.7 | 123343.6338 | 290041.693 | 59.9307 | 49.4
108746 | 2021-04-28 12:04 | 11.0042 | OXY_CH7 (PSt7-10) | 2021-02-16 12:13 | default | 199.348 | μmol/L | 29.5973 | °C | 1027 | hPa | Humid | 28 | 1 | 0 | 20.721 | 123462.659 | 290046.3226 | 59.9307 | 49.4
108756 | 2021-04-28 12:04 | 11.3379 | OXY_CH7 (PSt7-10) | 2021-02-16 12:13 | default | 198.9441 | μmol/L | 29.6592 | °C | 1027 | hPa | Humid | 28 | 1 | 0 | 20.723 | 123477.1059 | 290037.4202 | 59.9307 | 49.4
108766 | 2021-04-28 12:04 | 11.6708 | OXY_CH7 (PSt7-10) | 2021-02-16 12:13 | default | 198.9073 | μmol/L | 29.6654 | °C | 1027 | hPa | Humid | 28 | 1 | 0 | 20.723 | 123497.4204 | 290025.6603 | 59.9307 | 49.4
108776 | 2021-04-28 12:05 | 12.0045 | OXY_CH7 (PSt7-10) | 2021-02-16 12:13 | default | 198.8716 | μmol/L | 29.6654 | °C | 1027 | hPa | Humid | 28 | 1 | 0 | 20.725 | 123486.4921 | 290031.0672 | 59.9307 | 49.4
108786 | 2021-04-28 12:05 | 12.3374 | OXY_CH7 (PSt7-10) | 2021-02-16 12:13 | default | 198.5051 | μmol/L | 29.7211 | °C | 1027 | hPa | Humid | 28 | 1 | 0 | 20.727 | 123474.4999 | 290027.9371 | 59.9307 | 49.4
108796 | 2021-04-28 12:05 | 12.6711 | OXY_CH7 (PSt7-10) | 2021-02-16 12:13 | default | 199.262 | μmol/L | 29.5787 | °C | 1027 | hPa | Humid | 28 | 1 | 0 | 20.732 | 123501.3985 | 290020.6182 | 59.9307 | 49.4
108806 | 2021-04-28 12:06 | 13.0041 | OXY_CH7 (PSt7-10) | 2021-02-16 12:13 | default | 198.971 | μmol/L | 29.6097 | °C | 1027 | hPa | Humid | 28 | 1 | 0 | 20.738 | 123554.4175 | 290020.3543 | 59.9307 | 49.4
108816 | 2021-04-28 12:06 | 13.3378 | OXY_CH7 (PSt7-10) | 2021-02-16 12:13 | default | 199.0267 | μmol/L | 29.5973 | °C | 1027 | hPa | Humid | 28 | 1 | 0 | 20.739 | 123564.6037 | 290020.0614 | 59.9307 | 49.4
108826 | 2021-04-28 12:06 | 13.6706 | OXY_CH7 (PSt7-10) | 2021-02-16 12:13 | default | 199.1761 | μmol/L | 29.5601 | °C | 1027 | hPa | Humid | 28 | 1 | 0 | 20.743 | 123588.5301 | 289997.6894 | 59.9307 | 49.4
108836 | 2021-04-28 12:07 | 14.0042 | OXY_CH7 (PSt7-10) | 2021-02-16 12:13 | default | 198.6826 | μmol/L | 29.6282 | °C | 1027 | hPa | Humid | 28 | 1 | 0 | 20.748 | 123622.8507 | 290005.7594 | 59.9307 | 49.4
108846 | 2021-04-28 12:07 | 14.3379 | OXY_CH7 (PSt7-10) | 2021-02-16 12:13 | default | 198.7205 | μmol/L | 29.6159 | °C | 1027 | hPa | Humid | 28 | 1 | 0 | 20.75 | 123624.3742 | 289984.8191 | 59.9307 | 49.4
108856 | 2021-04-28 12:07 | 14.6707 | OXY_CH7 (PSt7-10) | 2021-02-16 12:13 | default | 198.6981 | μmol/L | 29.6406 | °C | 1027 | hPa | Humid | 28 | 1 | 0 | 20.743 | 123572.438 | 289979.0709 | 59.9307 | 49.4
108866 | 2021-04-28 12:08 | 15.0046 | OXY_CH7 (PSt7-10) | 2021-02-16 12:13 | default | 198.5925 | μmol/L | 29.6344 | °C | 1027 | hPa | Humid | 28 | 1 | 0 | 20.751 | 123646.3427 | 289998.9761 | 59.9307 | 49.4
108876 | 2021-04-28 12:08 | 15.3375 | OXY_CH7 (PSt7-10) | 2021-02-16 12:13 | default | 198.55 | μmol/L | 29.6716 | °C | 1027 | hPa | Humid | 28 | 1 | 0 | 20.741 | 123573.7213 | 289986.3754 | 59.9307 | 49.4
108886 | 2021-04-28 12:08 | 15.6705 | OXY_CH7 (PSt7-10) | 2021-02-16 12:13 | default | 198.1545 | μmol/L | 29.6963 | °C | 1027 | hPa | Humid | 28 | 1 | 0 | 20.755 | 123667.9035 | 289970.1151 | 59.9307 | 49.4
108896 | 2021-04-28 12:09 | 16.0041 | OXY_CH7 (PSt7-10) | 2021-02-16 12:13 | default | 198.0894 | μmol/L | 29.6654 | °C | 1027 | hPa | Humid | 28 | 1 | 0 | 20.769 | 123717.1955 | 289977.0656 | 59.9307 | 49.4
108906 | 2021-04-28 12:09 | 16.3375 | OXY_CH7 (PSt7-10) | 2021-02-16 12:13 | default | 197.8755 | μmol/L | 29.6716 | °C | 1027 | hPa | Humid | 28 | 1 | 0 | 20.779 | 123812.8003 | 289976.2229 | 59.9307 | 49.4
108916 | 2021-04-28 12:09 | 16.6706 | OXY_CH7 (PSt7-10) | 2021-02-16 12:13 | default | 197.781 | μmol/L | 29.7025 | °C | 1027 | hPa | Humid | 28 | 1 | 0 | 20.774 | 123776.6352 | 289959.2451 | 59.9307 | 49.4