## Devices
Name | Type | Serial | FW-Version | Channels
SABD0002000012 | OXY-10 ST | SABD0002000012 | AAV2.0.0.13 | 10

## Sensors
Name | Analyte | Sensor ID | Sensor Type | Batch ID | Lot Nr | Created on
OXY_CH10 | O2 | 112302664 | PSt7-10 | 000000-000 | 0000-00 | 2021-02-16 12:17

## Oxygen Calibrations
Sensor | Calibration Date | Cal0 [°] | T0 | T0 Unit | Cal2nd [°] | T2nd | T2nd Unit | pATM | pATM Unit | O2Cal2nd | O2Cal2nd Unit | Environment | f1 | m | dKSV1 | dKSV2 | dPhi1 | dPhi2 | Is PreSens Calibration
OXY_CH10 (PSt7-10) | 2021-02-16 12:17 | 55.69 | 20 | °C | 22.38 | 20 | °C | 962 | hPa | 100 | %a.s. | Humid | 0.861 | 13.56 | 0.00035 | 0 | -0.02617 | 0 | FALSE

## Annotations
Date | Delta T [min] | Device | Channel | User | Annotation

## Info
Software Version | 2.1.0.443
Exported at | 2021-04-28 12:10

## SABD0002000012, Ch 1
Id | Date | Delta T [min] | Sensor | Calibration | User | Oxygen | Oxygen Unit | Temperature | Temperature Unit | Pressure | Pressure Unit | Mode | Salinity [pmil] | User Signal Intensity | Error | Phase [°] | Amplitude [µV] | Reference Amplitude [µV] | Signal LED Current | Reference LED Current | Battery [V]
108419 | 2021-04-28 11:53 | 0 | OXY_CH10 (PSt7-10) | 2021-02-16 12:17 | default | 205.3897 | μmol/L | 29.956 | °C | 1027 | hPa | Humid | 28 | 0 | 0 | 20.32 | 112513.3563 | 268584.2104 | 32.55 | 27.7
108429 | 2021-04-28 11:53 | 0.32952 | OXY_CH10 (PSt7-10) | 2021-02-16 12:17 | default | 205.4855 | μmol/L | 29.9253 | °C | 1027 | hPa | Humid | 28 | 0 | 0 | 20.325 | 112566.0565 | 268586.4172 | 32.55 | 27.7
108439 | 2021-04-28 11:53 | 0.6633 | OXY_CH10 (PSt7-10) | 2021-02-16 12:17 | default | 205.5826 | μmol/L | 29.8824 | °C | 1027 | hPa | Humid | 28 | 0 | 0 | 20.334 | 112618.6305 | 268559.6918 | 32.55 | 27.7
108449 | 2021-04-28 11:54 | 0.99639 | OXY_CH10 (PSt7-10) | 2021-02-16 12:17 | default | 204.7737 | μmol/L | 30.0051 | °C | 1027 | hPa | Humid | 28 | 0 | 0 | 20.337 | 112702.7282 | 268555.0845 | 32.55 | 27.7
108459 | 2021-04-28 11:54 | 1.3301 | OXY_CH10 (PSt7-10) | 2021-02-16 12:17 | default | 204.9091 | μmol/L | 29.9499 | °C | 1027 | hPa | Humid | 28 | 0 | 0 | 20.348 | 112771.2015 | 268532.37 | 32.55 | 27.7
108469 | 2021-04-28 11:54 | 1.6635 | OXY_CH10 (PSt7-10) | 2021-02-16 12:17 | default | 203.899 | μmol/L | 30.0787 | °C | 1027 | hPa | Humid | 28 | 0 | 0 | 20.36 | 112854.469 | 268531.8743 | 32.55 | 27.7
108479 | 2021-04-28 11:55 | 1.9964 | OXY_CH10 (PSt7-10) | 2021-02-16 12:17 | default | 203.6755 | μmol/L | 30.1033 | °C | 1027 | hPa | Humid | 28 | 0 | 0 | 20.364 | 112917.9389 | 268529.2432 | 32.55 | 27.7
108489 | 2021-04-28 11:55 | 2.3301 | OXY_CH10 (PSt7-10) | 2021-02-16 12:17 | default | 204.4293 | μmol/L | 29.9499 | °C | 1027 | hPa | Humid | 28 | 0 | 0 | 20.374 | 112971.4946 | 268503.823 | 32.55 | 27.7
108499 | 2021-04-28 11:55 | 2.6632 | OXY_CH10 (PSt7-10) | 2021-02-16 12:17 | default | 203.2554 | μmol/L | 30.091 | °C | 1027 | hPa | Humid | 28 | 0 | 0 | 20.391 | 113120.1222 | 268487.7376 | 32.55 | 27.7
108509 | 2021-04-28 11:56 | 2.9961 | OXY_CH10 (PSt7-10) | 2021-02-16 12:17 | default | 203.1191 | μmol/L | 30.0112 | °C | 1027 | hPa | Humid | 28 | 0 | 0 | 20.425 | 113339.2708 | 268498.8261 | 32.55 | 27.7
108519 | 2021-04-28 11:56 | 3.3298 | OXY_CH10 (PSt7-10) | 2021-02-16 12:17 | default | 202.2904 | μmol/L | 30.0726 | °C | 1027 | hPa | Humid | 28 | 0 | 0 | 20.45 | 113497.3169 | 268489.9961 | 32.55 | 27.7
108529 | 2021-04-28 11:56 | 3.6635 | OXY_CH10 (PSt7-10) | 2021-02-16 12:17 | default | 202.1309 | μmol/L | 30.0419 | °C | 1027 | hPa | Humid | 28 | 0 | 0 | 20.469 | 113594.2734 | 268476.3075 | 32.55 | 27.7
108539 | 2021-04-28 11:57 | 3.9966 | OXY_CH10 (PSt7-10) | 2021-02-16 12:17 | default | 202.0566 | μmol/L | 30.0542 | °C | 1027 | hPa | Humid | 28 | 0 | 0 | 20.469 | 113625.1361 | 268475.8403 | 32.55 | 27.7
108549 | 2021-04-28 11:57 | 4.3295 | OXY_CH10 (PSt7-10) | 2021-02-16 12:17 | default | 202.1334 | μmol/L | 30.0235 | °C | 1027 | hPa | Humid | 28 | 0 | 0 | 20.475 | 113677.6248 | 268474.9127 | 32.55 | 27.7
108559 | 2021-04-28 11:57 | 4.6633 | OXY_CH10 (PSt7-10) | 2021-02-16 12:17 | default | 201.97 | μmol/L | 30.0235 | °C | 1027 | hPa | Humid | 28 | 0 | 0 | 20.484 | 113771.7823 | 268459.8626 | 32.55 | 27.7
108569 | 2021-04-28 11:58 | 4.9962 | OXY_CH10 (PSt7-10) | 2021-02-16 12:17 | default | 201.8793 | μmol/L | 30.0235 | °C | 1027 | hPa | Humid | 28 | 0 | 0 | 20.489 | 113817.6148 | 268466.4215 | 32.55 | 27.7
108579 | 2021-04-28 11:58 | 5.33 | OXY_CH10 (PSt7-10) | 2021-02-16 12:17 | default | 201.6032 | μmol/L | 30.0542 | °C | 1027 | hPa | Humid | 28 | 0 | 0 | 20.494 | 113845.8396 | 268470.187 | 32.55 | 27.7
108589 | 2021-04-28 11:58 | 5.663 | OXY_CH10 (PSt7-10) | 2021-02-16 12:17 | default | 201.4773 | μmol/L | 30.048 | °C | 1027 | hPa | Humid | 28 | 0 | 0 | 20.503 | 113924.0801 | 268450.3383 | 32.55 | 27.7
108599 | 2021-04-28 11:59 | 5.9964 | OXY_CH10 (PSt7-10) | 2021-02-16 12:17 | default | 201.6824 | μmol/L | 30.0051 | °C | 1027 | hPa | Humid | 28 | 0 | 0 | 20.506 | 113936.8687 | 268463.6615 | 32.55 | 27.7
108609 | 2021-04-28 11:59 | 6.33 | OXY_CH10 (PSt7-10) | 2021-02-16 12:17 | default | 201.3172 | μmol/L | 30.0296 | °C | 1027 | hPa | Humid | 28 | 0 | 0 | 20.518 | 114012.6914 | 268445.6416 | 32.55 | 27.7
108619 | 2021-04-28 11:59 | 6.663 | OXY_CH10 (PSt7-10) | 2021-02-16 12:17 | default | 201.1727 | μmol/L | 30.0296 | °C | 1027 | hPa | Humid | 28 | 0 | 0 | 20.526 | 114093.2284 | 268451.6601 | 32.55 | 27.7
108629 | 2021-04-28 12:00 | 6.9968 | OXY_CH10 (PSt7-10) | 2021-02-16 12:17 | default | 200.8831 | μmol/L | 30.0358 | °C | 1027 | hPa | Humid | 28 | 0 | 0 | 20.54 | 114162.6841 | 268458.5244 | 32.55 | 27.7
108639 | 2021-04-28 12:00 | 7.3298 | OXY_CH10 (PSt7-10) | 2021-02-16 12:17 | default | 200.812 | μmol/L | 30.0296 | °C | 1027 | hPa | Humid | 28 | 0 | 0 | 20.546 | 114216.2724 | 268445.4038 | 32.55 | 27.7
108649 | 2021-04-28 12:00 | 7.6627 | OXY_CH10 (PSt7-10) | 2021-02-16 12:17 | default | 200.5024 | μmol/L | 30.0542 | °C | 1027 | hPa | Humid | 28 | 0 | 0 | 20.555 | 114314.2014 | 268429.2979 | 32.55 | 27.7
108659 | 2021-04-28 12:01 | 7.9965 | OXY_CH10 (PSt7-10) | 2021-02-16 12:17 | default | 200.4116 | μmol/L | 30.0603 | °C | 1027 | hPa | Humid | 28 | 0 | 0 | 20.558 | 114343.2914 | 268433.4737 | 32.55 | 27.7
108669 | 2021-04-28 12:01 | 8.3295 | OXY_CH10 (PSt7-10) | 2021-02-16 12:17 | default | 200.2527 | μmol/L | 30.0419 | °C | 1027 | hPa | Humid | 28 | 0 | 0 | 20.573 | 114404.2401 | 268434.2661 | 32.55 | 27.7
108679 | 2021-04-28 12:01 | 8.6631 | OXY_CH10 (PSt7-10) | 2021-02-16 12:17 | default | 200.2914 | μmol/L | 30.0235 | °C | 1027 | hPa | Humid | 28 | 0 | 0 | 20.577 | 114448.1619 | 268439.8926 | 32.55 | 27.7
108689 | 2021-04-28 12:02 | 8.9961 | OXY_CH10 (PSt7-10) | 2021-02-16 12:17 | default | 200.1469 | μmol/L | 30.0296 | °C | 1027 | hPa | Humid | 28 | 0 | 0 | 20.583 | 114520.3457 | 268425.0136 | 32.55 | 27.7
108699 | 2021-04-28 12:02 | 9.3299 | OXY_CH10 (PSt7-10) | 2021-02-16 12:17 | default | 200.1892 | μmol/L | 29.9867 | °C | 1027 | hPa | Humid | 28 | 0 | 0 | 20.595 | 114556.3426 | 268430.7992 | 32.55 | 27.7
108709 | 2021-04-28 12:02 | 9.6628 | OXY_CH10 (PSt7-10) | 2021-02-16 12:17 | default | 199.9356 | μmol/L | 30.0051 | °C | 1027 | hPa | Humid | 28 | 0 | 0 | 20.603 | 114619.1402 | 268424.3077 | 32.55 | 27.7
108719 | 2021-04-28 12:03 | 9.9964 | OXY_CH10 (PSt7-10) | 2021-02-16 12:17 | default | 199.8818 | μmol/L | 30.0051 | °C | 1027 | hPa | Humid | 28 | 0 | 0 | 20.606 | 114645.4504 | 268413.4277 | 32.55 | 27.7
108729 | 2021-04-28 12:03 | 10.3302 | OXY_CH10 (PSt7-10) | 2021-02-16 12:17 | default | 199.7557 | μmol/L | 30.0112 | °C | 1027 | hPa | Humid | 28 | 0 | 0 | 20.611 | 114702.1771 | 268425.1921 | 32.55 | 27.7
108739 | 2021-04-28 12:03 | 10.6633 | OXY_CH10 (PSt7-10) | 2021-02-16 12:17 | default | 199.7246 | μmol/L | 29.9805 | °C | 1027 | hPa | Humid | 28 | 0 | 0 | 20.623 | 114771.2535 | 268405.5567 | 32.55 | 27.7
108749 | 2021-04-28 12:04 | 10.9962 | OXY_CH10 (PSt7-10) | 2021-02-16 12:17 | default | 199.7632 | μmol/L | 29.9621 | °C | 1027 | hPa | Humid | 28 | 0 | 0 | 20.627 | 114799.2491 | 268394.2509 | 32.55 | 27.7
108759 | 2021-04-28 12:04 | 11.33 | OXY_CH10 (PSt7-10) | 2021-02-16 12:17 | default | 199.6738 | μmol/L | 29.9621 | °C | 1027 | hPa | Humid | 28 | 0 | 0 | 20.632 | 114835.6771 | 268388.9734 | 32.55 | 27.7
108769 | 2021-04-28 12:04 | 11.6628 | OXY_CH10 (PSt7-10) | 2021-02-16 12:17 | default | 199.7499 | μmol/L | 29.9315 | °C | 1027 | hPa | Humid | 28 | 0 | 0 | 20.638 | 114865.959 | 268392.1447 | 32.55 | 27.7
108779 | 2021-04-28 12:05 | 11.9967 | OXY_CH10 (PSt7-10) | 2021-02-16 12:17 | default | 199.5873 | μmol/L | 29.9437 | °C | 1027 | hPa | Humid | 28 | 0 | 0 | 20.643 | 114898.2197 | 268394.8536 | 32.55 | 27.7
108789 | 2021-04-28 12:05 | 12.3295 | OXY_CH10 (PSt7-10) | 2021-02-16 12:17 | default | 199.3149 | μmol/L | 29.9744 | °C | 1027 | hPa | Humid | 28 | 0 | 0 | 20.648 | 114954.3787 | 268393.5528 | 32.55 | 27.7
108799 | 2021-04-28 12:05 | 12.6633 | OXY_CH10 (PSt7-10) | 2021-02-16 12:17 | default | 199.0596 | μmol/L | 30.0112 | °C | 1027 | hPa | Humid | 28 | 0 | 0 | 20.65 | 114989.4651 | 268384.8533 | 32.55 | 27.7
108809 | 2021-04-28 12:06 | 12.9962 | OXY_CH10 (PSt7-10) | 2021-02-16 12:17 | default | 198.8787 | μmol/L | 30.0296 | °C | 1027 | hPa | Humid | 28 | 0 | 0 | 20.654 | 115016.6067 | 268380.8418 | 32.55 | 27.7
108819 | 2021-04-28 12:06 | 13.33 | OXY_CH10 (PSt7-10) | 2021-02-16 12:17 | default | 198.6091 | μmol/L | 30.048 | °C | 1027 | hPa | Humid | 28 | 0 | 0 | 20.663 | 115060.0078 | 268367.8732 | 32.55 | 27.7
108829 | 2021-04-28 12:06 | 13.6628 | OXY_CH10 (PSt7-10) | 2021-02-16 12:17 | default | 198.6456 | μmol/L | 30.0419 | °C | 1027 | hPa | Humid | 28 | 0 | 0 | 20.663 | 115074.007 | 268353.318 | 32.55 | 27.7
108839 | 2021-04-28 12:07 | 13.9965 | OXY_CH10 (PSt7-10) | 2021-02-16 12:17 | default | 198.4848 | μmol/L | 30.048 | °C | 1027 | hPa | Humid | 28 | 0 | 0 | 20.67 | 115084.4458 | 268346.7877 | 32.55 | 27.7
108849 | 2021-04-28 12:07 | 14.3294 | OXY_CH10 (PSt7-10) | 2021-02-16 12:17 | default | 198.3201 | μmol/L | 30.0787 | °C | 1027 | hPa | Humid | 28 | 0 | 0 | 20.669 | 115102.358 | 268347.5969 | 32.55 | 27.7
108859 | 2021-04-28 12:07 | 14.6632 | OXY_CH10 (PSt7-10) | 2021-02-16 12:17 | default | 198.3596 | μmol/L | 30.0542 | °C | 1027 | hPa | Humid | 28 | 0 | 0 | 20.675 | 115118.2316 | 268338.5769 | 32.55 | 27.7
108869 | 2021-04-28 12:08 | 14.9961 | OXY_CH10 (PSt7-10) | 2021-02-16 12:17 | default | 198.4169 | μmol/L | 30.0296 | °C | 1027 | hPa | Humid | 28 | 0 | 0 | 20.68 | 115172.752 | 268343.543 | 32.55 | 27.7
108879 | 2021-04-28 12:08 | 15.3299 | OXY_CH10 (PSt7-10) | 2021-02-16 12:17 | default | 197.8722 | μmol/L | 30.1094 | °C | 1027 | hPa | Humid | 28 | 0 | 0 | 20.684 | 115195.2122 | 268337.1504 | 32.55 | 27.7
108889 | 2021-04-28 12:08 | 15.6628 | OXY_CH10 (PSt7-10) | 2021-02-16 12:17 | default | 197.8014 | μmol/L | 30.1094 | °C | 1027 | hPa | Humid | 28 | 0 | 0 | 20.688 | 115227.5849 | 268326.5201 | 32.55 | 27.7
108899 | 2021-04-28 12:09 | 15.9963 | OXY_CH10 (PSt7-10) | 2021-02-16 12:17 | default | 198.4042 | μmol/L | 29.999 | °C | 1027 | hPa | Humid | 28 | 0 | 0 | 20.691 | 115256.3034 | 268318.2825 | 32.55 | 27.7
108909 | 2021-04-28 12:09 | 16.3298 | OXY_CH10 (PSt7-10) | 2021-02-16 12:17 | default | 198.4654 | μmol/L | 29.9499 | °C | 1027 | hPa | Humid | 28 | 0 | 0 | 20.704 | 115292.319 | 268317.3712 | 32.55 | 27.7
108919 | 2021-04-28 12:09 | 16.6629 | OXY_CH10 (PSt7-10) | 2021-02-16 12:17 | default | 197.8109 | μmol/L | 30.0542 | °C | 1027 | hPa | Humid | 28 | 0 | 0 | 20.706 | 115334.8773 | 268315.373 | 32.55 | 27.7