## Devices
Name | Type | Serial | FW-Version | Channels
SABD0002000012 | OXY-10 ST | SABD0002000012 | AAV2.0.0.13 | 10

## Sensors
Name | Analyte | Sensor ID | Sensor Type | Batch ID | Lot Nr | Created on
OXY_CH7 | O2 | 137830555 | PSt7-10 | 000000-000 | 0000-00 | 2021-02-16 12:13

## Oxygen Calibrations
Sensor | Calibration Date | Cal0 [°] | T0 | T0 Unit | Cal2nd [°] | T2nd | T2nd Unit | pATM | pATM Unit | O2Cal2nd | O2Cal2nd Unit | Environment | f1 | m | dKSV1 | dKSV2 | dPhi1 | dPhi2 | Is PreSens Calibration
OXY_CH7 (PSt7-10) | 2021-02-16 12:13 | 55.7 | 20 | °C | 22.21 | 20 | °C | 971 | hPa | 100 | %a.s. | Humid | 0.826 | 11.08 | 0.000401 | 0 | -0.01532 | -0.00012 | FALSE

## Annotations
Date | Delta T [min] | Device | Channel | User | Annotation

## Info
Software Version | 2.1.0.443
Exported at | 2021-04-28 13:10

## SABD0002000012, Ch 1
Id | Date | Delta T [min] | Sensor | Calibration | User | Oxygen | Oxygen Unit | Temperature | Temperature Unit | Pressure | Pressure Unit | Mode | Salinity [pmil] | User Signal Intensity | Error | Phase [°] | Amplitude [µV] | Reference Amplitude [µV] | Signal LED Current | Reference LED Current | Battery [V]
109621 | 2021-04-28 12:57 | 0 | OXY_CH7 (PSt7-10) | 2021-02-16 12:13 | default | 205.7944 | μmol/L | 29.3001 | °C | 1026 | hPa | Humid | 28 | 1 | 0 | 20.465 | 122101.9151 | 289446.6621 | 59.9307 | 49.4
109631 | 2021-04-28 12:57 | 0.3289 | OXY_CH7 (PSt7-10) | 2021-02-16 12:13 | default | 205.0651 | μmol/L | 29.3559 | °C | 1026 | hPa | Humid | 28 | 1 | 0 | 20.486 | 121581.0577 | 289404.8034 | 59.9307 | 49.4
109641 | 2021-04-28 12:58 | 0.66253 | OXY_CH7 (PSt7-10) | 2021-02-16 12:13 | default | 204.2531 | μmol/L | 29.3621 | °C | 1026 | hPa | Humid | 28 | 1 | 0 | 20.528 | 122340.705 | 289406.2299 | 59.9307 | 49.4
109651 | 2021-04-28 12:58 | 0.99626 | OXY_CH7 (PSt7-10) | 2021-02-16 12:13 | default | 203.4817 | μmol/L | 29.3682 | °C | 1026 | hPa | Humid | 28 | 1 | 0 | 20.568 | 122671.5046 | 289396.8794 | 59.9307 | 49.4
109661 | 2021-04-28 12:58 | 1.3293 | OXY_CH7 (PSt7-10) | 2021-02-16 12:13 | default | 202.6547 | μmol/L | 29.4054 | °C | 1026 | hPa | Humid | 28 | 1 | 0 | 20.601 | 123052.4803 | 289403.6382 | 59.9307 | 49.4
109671 | 2021-04-28 12:59 | 1.6625 | OXY_CH7 (PSt7-10) | 2021-02-16 12:13 | default | 201.5547 | μmol/L | 29.4735 | °C | 1026 | hPa | Humid | 28 | 1 | 0 | 20.639 | 123254.8408 | 289401.6369 | 59.9307 | 49.4
109681 | 2021-04-28 12:59 | 1.9962 | OXY_CH7 (PSt7-10) | 2021-02-16 12:13 | default | 201.1731 | μmol/L | 29.4859 | °C | 1026 | hPa | Humid | 28 | 1 | 0 | 20.656 | 123625.8288 | 289376.0986 | 59.9307 | 49.4
109691 | 2021-04-28 12:59 | 2.3289 | OXY_CH7 (PSt7-10) | 2021-02-16 12:13 | default | 200.7254 | μmol/L | 29.4673 | °C | 1026 | hPa | Humid | 28 | 1 | 0 | 20.687 | 123825.67 | 289376.4792 | 59.9307 | 49.4
109701 | 2021-04-28 13:00 | 2.6623 | OXY_CH7 (PSt7-10) | 2021-02-16 12:13 | default | 200.5095 | μmol/L | 29.4673 | °C | 1026 | hPa | Humid | 28 | 1 | 0 | 20.699 | 123849.853 | 289395.9302 | 59.9307 | 49.4
109711 | 2021-04-28 13:00 | 2.996 | OXY_CH7 (PSt7-10) | 2021-02-16 12:13 | default | 200.4006 | μmol/L | 29.4735 | °C | 1026 | hPa | Humid | 28 | 1 | 0 | 20.703 | 124009.6731 | 289376.3081 | 59.9307 | 49.4
109721 | 2021-04-28 13:00 | 3.3291 | OXY_CH7 (PSt7-10) | 2021-02-16 12:13 | default | 200.1165 | μmol/L | 29.4549 | °C | 1026 | hPa | Humid | 28 | 1 | 0 | 20.725 | 124196.717 | 289359.6286 | 59.9307 | 49.4
109731 | 2021-04-28 13:01 | 3.663 | OXY_CH7 (PSt7-10) | 2021-02-16 12:13 | default | 199.3531 | μmol/L | 29.523 | °C | 1026 | hPa | Humid | 28 | 1 | 0 | 20.745 | 124258.2628 | 289372.7934 | 59.9307 | 49.4
109741 | 2021-04-28 13:01 | 3.9961 | OXY_CH7 (PSt7-10) | 2021-02-16 12:13 | default | 199.6499 | μmol/L | 29.4611 | °C | 1026 | hPa | Humid | 28 | 1 | 0 | 20.749 | 124090.046 | 289374.5325 | 59.9307 | 49.4
109751 | 2021-04-28 13:01 | 4.3293 | OXY_CH7 (PSt7-10) | 2021-02-16 12:13 | default | 199.3575 | μmol/L | 29.4982 | °C | 1026 | hPa | Humid | 28 | 1 | 0 | 20.753 | 124029.862 | 289363.2036 | 59.9307 | 49.4
109761 | 2021-04-28 13:02 | 4.6624 | OXY_CH7 (PSt7-10) | 2021-02-16 12:13 | default | 199.2224 | μmol/L | 29.4549 | °C | 1026 | hPa | Humid | 28 | 1 | 0 | 20.775 | 124516.3031 | 289357.777 | 59.9307 | 49.4
109771 | 2021-04-28 13:02 | 4.9963 | OXY_CH7 (PSt7-10) | 2021-02-16 12:13 | default | 198.8973 | μmol/L | 29.4797 | °C | 1026 | hPa | Humid | 28 | 1 | 0 | 20.785 | 124439.1319 | 289352.0557 | 59.9307 | 49.4
109781 | 2021-04-28 13:02 | 5.3294 | OXY_CH7 (PSt7-10) | 2021-02-16 12:13 | default | 198.6816 | μmol/L | 29.4921 | °C | 1026 | hPa | Humid | 28 | 1 | 0 | 20.793 | 124397.4135 | 289338.2303 | 59.9307 | 49.4
109791 | 2021-04-28 13:03 | 5.6625 | OXY_CH7 (PSt7-10) | 2021-02-16 12:13 | default | 198.5228 | μmol/L | 29.4859 | °C | 1026 | hPa | Humid | 28 | 1 | 0 | 20.804 | 124546.8055 | 289330.2416 | 59.9307 | 49.4
109801 | 2021-04-28 13:03 | 5.9963 | OXY_CH7 (PSt7-10) | 2021-02-16 12:13 | default | 197.9818 | μmol/L | 29.5354 | °C | 1026 | hPa | Humid | 28 | 1 | 0 | 20.818 | 124800.8419 | 289306.7168 | 59.9307 | 49.4
109811 | 2021-04-28 13:03 | 6.3294 | OXY_CH7 (PSt7-10) | 2021-02-16 12:13 | default | 198.1869 | μmol/L | 29.4797 | °C | 1026 | hPa | Humid | 28 | 1 | 0 | 20.825 | 124639.4349 | 289337.7568 | 59.9307 | 49.4
109821 | 2021-04-28 13:04 | 6.6625 | OXY_CH7 (PSt7-10) | 2021-02-16 12:13 | default | 198.0264 | μmol/L | 29.4859 | °C | 1026 | hPa | Humid | 28 | 1 | 0 | 20.832 | 124776.6669 | 289309.4683 | 59.9307 | 49.4
109831 | 2021-04-28 13:04 | 6.9955 | OXY_CH7 (PSt7-10) | 2021-02-16 12:13 | default | 197.9225 | μmol/L | 29.4735 | °C | 1026 | hPa | Humid | 28 | 1 | 0 | 20.842 | 124978.9145 | 289329.8091 | 59.9307 | 49.4
109841 | 2021-04-28 13:04 | 7.3295 | OXY_CH7 (PSt7-10) | 2021-02-16 12:13 | default | 197.5468 | μmol/L | 29.4982 | °C | 1026 | hPa | Humid | 28 | 1 | 0 | 20.855 | 125074.935 | 289320.9065 | 59.9307 | 49.4
109851 | 2021-04-28 13:05 | 7.6625 | OXY_CH7 (PSt7-10) | 2021-02-16 12:13 | default | 196.9351 | μmol/L | 29.4735 | °C | 1026 | hPa | Humid | 28 | 1 | 0 | 20.898 | 125118.2444 | 289325.9072 | 59.9307 | 49.4
109861 | 2021-04-28 13:05 | 7.9961 | OXY_CH7 (PSt7-10) | 2021-02-16 12:13 | default | 196.1601 | μmol/L | 29.5787 | °C | 1026 | hPa | Humid | 28 | 1 | 0 | 20.907 | 125172.8918 | 289303.9141 | 59.9307 | 49.4
109871 | 2021-04-28 13:05 | 8.329 | OXY_CH7 (PSt7-10) | 2021-02-16 12:13 | default | 196.1176 | μmol/L | 29.6159 | °C | 1026 | hPa | Humid | 28 | 1 | 0 | 20.897 | 124960.2355 | 289319.0264 | 59.9307 | 49.4
109881 | 2021-04-28 13:06 | 8.6628 | OXY_CH7 (PSt7-10) | 2021-02-16 12:13 | default | 196.6456 | μmol/L | 29.5168 | °C | 1026 | hPa | Humid | 28 | 1 | 0 | 20.9 | 124505.825 | 289315.603 | 59.9307 | 49.4
109891 | 2021-04-28 13:06 | 8.9963 | OXY_CH7 (PSt7-10) | 2021-02-16 12:13 | default | 196.5379 | μmol/L | 29.5292 | °C | 1026 | hPa | Humid | 28 | 1 | 0 | 20.902 | 124544.1441 | 289307.5844 | 59.9307 | 49.4
109901 | 2021-04-28 13:06 | 9.3291 | OXY_CH7 (PSt7-10) | 2021-02-16 12:13 | default | 196.1776 | μmol/L | 29.5787 | °C | 1026 | hPa | Humid | 28 | 1 | 0 | 20.906 | 124695.0464 | 289314.8535 | 59.9307 | 49.4
109911 | 2021-04-28 13:07 | 9.6628 | OXY_CH7 (PSt7-10) | 2021-02-16 12:13 | default | 196.2075 | μmol/L | 29.5168 | °C | 1026 | hPa | Humid | 28 | 1 | 0 | 20.925 | 125371.3076 | 289296.6371 | 59.9307 | 49.4
109921 | 2021-04-28 13:07 | 9.9956 | OXY_CH7 (PSt7-10) | 2021-02-16 12:13 | default | 195.8915 | μmol/L | 29.523 | °C | 1026 | hPa | Humid | 28 | 1 | 0 | 20.941 | 125514.6394 | 289315.144 | 59.9307 | 49.4
109931 | 2021-04-28 13:07 | 10.3294 | OXY_CH7 (PSt7-10) | 2021-02-16 12:13 | default | 195.3237 | μmol/L | 29.4859 | °C | 1026 | hPa | Humid | 28 | 1 | 0 | 20.986 | 125248.279 | 289300.1978 | 59.9307 | 49.4
109941 | 2021-04-28 13:08 | 10.6623 | OXY_CH7 (PSt7-10) | 2021-02-16 12:13 | default | 194.7442 | μmol/L | 29.5168 | °C | 1026 | hPa | Humid | 28 | 1 | 0 | 21.009 | 125406.1846 | 289302.8189 | 59.9307 | 49.4
109951 | 2021-04-28 13:08 | 10.996 | OXY_CH7 (PSt7-10) | 2021-02-16 12:13 | default | 194.5735 | μmol/L | 29.5044 | °C | 1026 | hPa | Humid | 28 | 1 | 0 | 21.023 | 125561.674 | 289283.0866 | 59.9307 | 49.4
109961 | 2021-04-28 13:08 | 11.3291 | OXY_CH7 (PSt7-10) | 2021-02-16 12:13 | default | 194.6428 | μmol/L | 29.5044 | °C | 1026 | hPa | Humid | 28 | 1 | 0 | 21.019 | 125689.1733 | 289286.4083 | 59.9307 | 49.4
109971 | 2021-04-28 13:09 | 11.6622 | OXY_CH7 (PSt7-10) | 2021-02-16 12:13 | default | 194.7066 | μmol/L | 29.4859 | °C | 1027 | hPa | Humid | 28 | 1 | 0 | 21.022 | 125781.7113 | 289290.8049 | 59.9307 | 49.4
109981 | 2021-04-28 13:09 | 11.9961 | OXY_CH7 (PSt7-10) | 2021-02-16 12:13 | default | 194.3913 | μmol/L | 29.5478 | °C | 1026 | hPa | Humid | 28 | 1 | 0 | 21.019 | 125990.9266 | 289267.7783 | 59.9307 | 49.4
109987 | 2021-04-28 13:09 | 12.3292 | OXY_CH7 (PSt7-10) | 2021-02-16 12:13 | default | 194.635 | μmol/L | 29.5416 | °C | 1026 | hPa | Humid | 28 | 1 | 0 | 21.007 | 126034.7259 | 289285.515 | 59.9307 | 49.4