## Devices
Name | Type | Serial | FW-Version | Channels
SABD0002000012 | OXY-10 ST | SABD0002000012 | AAV2.0.0.13 | 10

## Sensors
Name | Analyte | Sensor ID | Sensor Type | Batch ID | Lot Nr | Created on
OXY_CH1 | O2 | 129211289 | PSt7-10 | 000000-000 | 0000-00 | 2021-04-19 09:39

## Oxygen Calibrations
Sensor | Calibration Date | Cal0 [°] | T0 | T0 Unit | Cal2nd [°] | T2nd | T2nd Unit | pATM | pATM Unit | O2Cal2nd | O2Cal2nd Unit | Environment | f1 | m | dKSV1 | dKSV2 | dPhi1 | dPhi2 | Is PreSens Calibration
OXY_CH1 (PSt7-10) | 2021-04-19 09:39 | 55.56 | 20 | °C | 22.25 | 20 | °C | 962 | hPa | 100 | %a.s. | Humid | 0.861 | 13.56 | 0.00035 | 0 | -0.02617 | 0 | FALSE

## Annotations
Date | Delta T [min] | Device | Channel | User | Annotation

## Info
Software Version | 2.1.0.443
Exported at | 2021-04-28 13:36

## SABD0002000012, Ch 1
Id | Date | Delta T [min] | Sensor | Calibration | User | Oxygen | Oxygen Unit | Temperature | Temperature Unit | Pressure | Pressure Unit | Mode | Salinity [pmil] | User Signal Intensity | Error | Phase [°] | Amplitude [µV] | Reference Amplitude [µV] | Signal LED Current | Reference LED Current | Battery [V]
109988 | 2021-04-28 13:18 | 0 | OXY_CH1 (PSt7-10) | 2021-04-19 09:39 | default | 212.3181 | μmol/L | 29.5245 | °C | 1026 | hPa | Humid | 28 | 0 | 0 | 19.978 | 126599.8391 | 268528.8406 | 33.25 | 75.7
109998 | 2021-04-28 13:19 | 0.3322 | OXY_CH1 (PSt7-10) | 2021-04-19 09:39 | default | 211.5068 | μmol/L | 29.5184 | °C | 1026 | hPa | Humid | 28 | 0 | 0 | 20.022 | 126941.1261 | 268523.4951 | 33.25 | 75.7
110008 | 2021-04-28 13:19 | 0.66527 | OXY_CH1 (PSt7-10) | 2021-04-19 09:39 | default | 210.8718 | μmol/L | 29.5307 | °C | 1026 | hPa | Humid | 28 | 0 | 0 | 20.051 | 127169.6086 | 268521.2632 | 33.25 | 75.7
110018 | 2021-04-28 13:19 | 0.99905 | OXY_CH1 (PSt7-10) | 2021-04-19 09:39 | default | 210.5857 | μmol/L | 29.4814 | °C | 1026 | hPa | Humid | 28 | 0 | 0 | 20.082 | 127393.6509 | 268509.358 | 33.25 | 75.7
110028 | 2021-04-28 13:20 | 1.3323 | OXY_CH1 (PSt7-10) | 2021-04-19 09:39 | default | 209.9346 | μmol/L | 29.5122 | °C | 1026 | hPa | Humid | 28 | 0 | 0 | 20.106 | 127562.9878 | 268504.5924 | 33.25 | 75.7
110038 | 2021-04-28 13:20 | 1.6653 | OXY_CH1 (PSt7-10) | 2021-04-19 09:39 | default | 209.8023 | μmol/L | 29.4814 | °C | 1026 | hPa | Humid | 28 | 0 | 0 | 20.123 | 127685.7719 | 268488.6404 | 33.25 | 75.7
110048 | 2021-04-28 13:20 | 1.9989 | OXY_CH1 (PSt7-10) | 2021-04-19 09:39 | default | 208.5794 | μmol/L | 29.6291 | °C | 1026 | hPa | Humid | 28 | 0 | 0 | 20.139 | 127805.8064 | 268483.8459 | 33.25 | 75.7
110058 | 2021-04-28 13:21 | 2.3319 | OXY_CH1 (PSt7-10) | 2021-04-19 09:39 | default | 208.2196 | μmol/L | 29.6353 | °C | 1026 | hPa | Humid | 28 | 0 | 0 | 20.156 | 127923.8732 | 268487.587 | 33.25 | 75.7
110068 | 2021-04-28 13:21 | 2.665 | OXY_CH1 (PSt7-10) | 2021-04-19 09:39 | default | 208.4124 | μmol/L | 29.5676 | °C | 1026 | hPa | Humid | 28 | 0 | 0 | 20.168 | 128015.2591 | 268489.4381 | 33.25 | 75.7
110078 | 2021-04-28 13:21 | 2.9989 | OXY_CH1 (PSt7-10) | 2021-04-19 09:39 | default | 208.5086 | μmol/L | 29.5368 | °C | 1026 | hPa | Humid | 28 | 0 | 0 | 20.173 | 128074.5014 | 268464.2685 | 33.25 | 75.7
110088 | 2021-04-28 13:22 | 3.3319 | OXY_CH1 (PSt7-10) | 2021-04-19 09:39 | default | 207.6932 | μmol/L | 29.6045 | °C | 1026 | hPa | Humid | 28 | 0 | 0 | 20.194 | 128186.668 | 268474.559 | 33.25 | 75.7
110098 | 2021-04-28 13:22 | 3.6658 | OXY_CH1 (PSt7-10) | 2021-04-19 09:39 | default | 207.7301 | μmol/L | 29.6168 | °C | 1026 | hPa | Humid | 28 | 0 | 0 | 20.188 | 128177.0924 | 268460.6441 | 33.25 | 75.7
110108 | 2021-04-28 13:22 | 3.9986 | OXY_CH1 (PSt7-10) | 2021-04-19 09:39 | default | 208.1694 | μmol/L | 29.5184 | °C | 1026 | hPa | Humid | 28 | 0 | 0 | 20.197 | 128234.8526 | 268450.0523 | 33.25 | 75.7
110118 | 2021-04-28 13:23 | 4.3323 | OXY_CH1 (PSt7-10) | 2021-04-19 09:39 | default | 207.3722 | μmol/L | 29.623 | °C | 1026 | hPa | Humid | 28 | 0 | 0 | 20.205 | 128321.8986 | 268449.3109 | 33.25 | 75.7
110128 | 2021-04-28 13:23 | 4.665 | OXY_CH1 (PSt7-10) | 2021-04-19 09:39 | default | 206.7688 | μmol/L | 29.666 | °C | 1026 | hPa | Humid | 28 | 0 | 0 | 20.223 | 128422.9647 | 268453.2835 | 33.25 | 75.7
110138 | 2021-04-28 13:23 | 4.9989 | OXY_CH1 (PSt7-10) | 2021-04-19 09:39 | default | 206.6947 | μmol/L | 29.6537 | °C | 1026 | hPa | Humid | 28 | 0 | 0 | 20.231 | 128476.0157 | 268451.5896 | 33.25 | 75.7
110148 | 2021-04-28 13:24 | 5.3318 | OXY_CH1 (PSt7-10) | 2021-04-19 09:39 | default | 207.2071 | μmol/L | 29.5614 | °C | 1026 | hPa | Humid | 28 | 0 | 0 | 20.234 | 128501.7023 | 268447.8241 | 33.25 | 75.7
110158 | 2021-04-28 13:24 | 5.6657 | OXY_CH1 (PSt7-10) | 2021-04-19 09:39 | default | 206.9612 | μmol/L | 29.5922 | °C | 1026 | hPa | Humid | 28 | 0 | 0 | 20.237 | 128528.482 | 268444.3564 | 33.25 | 75.7
110168 | 2021-04-28 13:24 | 5.9984 | OXY_CH1 (PSt7-10) | 2021-04-19 09:39 | default | 206.5664 | μmol/L | 29.6168 | °C | 1026 | hPa | Humid | 28 | 0 | 0 | 20.25 | 128597.1446 | 268434.5478 | 33.25 | 75.7
110178 | 2021-04-28 13:25 | 6.3324 | OXY_CH1 (PSt7-10) | 2021-04-19 09:39 | default | 206.1518 | μmol/L | 29.666 | °C | 1026 | hPa | Humid | 28 | 0 | 0 | 20.256 | 128663.019 | 268435.8044 | 33.25 | 75.7
110188 | 2021-04-28 13:25 | 6.6655 | OXY_CH1 (PSt7-10) | 2021-04-19 09:39 | default | 206.287 | μmol/L | 29.6045 | °C | 1026 | hPa | Humid | 28 | 0 | 0 | 20.269 | 128732.1833 | 268435.5658 | 33.25 | 75.7
110198 | 2021-04-28 13:25 | 6.9985 | OXY_CH1 (PSt7-10) | 2021-04-19 09:39 | default | 206.4777 | μmol/L | 29.5491 | °C | 1026 | hPa | Humid | 28 | 0 | 0 | 20.277 | 128818.0534 | 268437.8642 | 33.25 | 75.7
110208 | 2021-04-28 13:26 | 7.3325 | OXY_CH1 (PSt7-10) | 2021-04-19 09:39 | default | 205.707 | μmol/L | 29.6353 | °C | 1026 | hPa | Humid | 28 | 0 | 0 | 20.29 | 128889.0987 | 268431.2939 | 33.25 | 75.7
110218 | 2021-04-28 13:26 | 7.6655 | OXY_CH1 (PSt7-10) | 2021-04-19 09:39 | default | 205.4644 | μmol/L | 29.6476 | °C | 1026 | hPa | Humid | 28 | 0 | 0 | 20.299 | 128950.2982 | 268427.0872 | 33.25 | 75.7
110228 | 2021-04-28 13:26 | 7.9985 | OXY_CH1 (PSt7-10) | 2021-04-19 09:39 | default | 204.7345 | μmol/L | 29.7275 | °C | 1026 | hPa | Humid | 28 | 0 | 0 | 20.312 | 129053.6664 | 268415.4208 | 33.25 | 75.7
110238 | 2021-04-28 13:27 | 8.3323 | OXY_CH1 (PSt7-10) | 2021-04-19 09:39 | default | 204.7579 | μmol/L | 29.6722 | °C | 1026 | hPa | Humid | 28 | 0 | 0 | 20.329 | 129150.9051 | 268407.1231 | 33.25 | 75.7
110248 | 2021-04-28 13:27 | 8.6653 | OXY_CH1 (PSt7-10) | 2021-04-19 09:39 | default | 204.1458 | μmol/L | 29.7029 | °C | 1026 | hPa | Humid | 28 | 0 | 0 | 20.352 | 129291.0906 | 268412.6677 | 33.25 | 75.7
110258 | 2021-04-28 13:27 | 8.9991 | OXY_CH1 (PSt7-10) | 2021-04-19 09:39 | default | 204.5427 | μmol/L | 29.5983 | °C | 1026 | hPa | Humid | 28 | 0 | 0 | 20.365 | 129392.6726 | 268413.0741 | 33.25 | 75.7
110268 | 2021-04-28 13:28 | 9.3322 | OXY_CH1 (PSt7-10) | 2021-04-19 09:39 | default | 204.7311 | μmol/L | 29.5553 | °C | 1026 | hPa | Humid | 28 | 0 | 0 | 20.369 | 129426.1187 | 268412.4574 | 33.25 | 75.7
110278 | 2021-04-28 13:28 | 9.6652 | OXY_CH1 (PSt7-10) | 2021-04-19 09:39 | default | 204.0002 | μmol/L | 29.6845 | °C | 1026 | hPa | Humid | 28 | 0 | 0 | 20.366 | 129425.1872 | 268407.5287 | 33.25 | 75.7
110288 | 2021-04-28 13:28 | 9.9984 | OXY_CH1 (PSt7-10) | 2021-04-19 09:39 | default | 203.9248 | μmol/L | 29.7029 | °C | 1026 | hPa | Humid | 28 | 0 | 0 | 20.364 | 129420.5321 | 268395.9132 | 33.25 | 75.7
110298 | 2021-04-28 13:29 | 10.3323 | OXY_CH1 (PSt7-10) | 2021-04-19 09:39 | default | 203.964 | μmol/L | 29.6783 | °C | 1026 | hPa | Humid | 28 | 0 | 0 | 20.37 | 129464.1342 | 268401.276 | 33.25 | 75.7
110308 | 2021-04-28 13:29 | 10.6653 | OXY_CH1 (PSt7-10) | 2021-04-19 09:39 | default | 204.1762 | μmol/L | 29.5737 | °C | 1026 | hPa | Humid | 28 | 0 | 0 | 20.393 | 129610.9443 | 268397.8221 | 33.25 | 75.7
110318 | 2021-04-28 13:29 | 10.9984 | OXY_CH1 (PSt7-10) | 2021-04-19 09:39 | default | 204.2716 | μmol/L | 29.5368 | °C | 1026 | hPa | Humid | 28 | 0 | 0 | 20.4 | 129656.3084 | 268395.0693 | 33.25 | 75.7
110328 | 2021-04-28 13:30 | 11.332 | OXY_CH1 (PSt7-10) | 2021-04-19 09:39 | default | 203.5467 | μmol/L | 29.623 | °C | 1026 | hPa | Humid | 28 | 0 | 0 | 20.411 | 129735.8387 | 268408.8237 | 33.25 | 75.7
110338 | 2021-04-28 13:30 | 11.6652 | OXY_CH1 (PSt7-10) | 2021-04-19 09:39 | default | 203.5473 | μmol/L | 29.6168 | °C | 1026 | hPa | Humid | 28 | 0 | 0 | 20.413 | 129785.6393 | 268398.214 | 33.25 | 75.7
110348 | 2021-04-28 13:30 | 11.9984 | OXY_CH1 (PSt7-10) | 2021-04-19 09:39 | default | 203.1948 | μmol/L | 29.6599 | °C | 1026 | hPa | Humid | 28 | 0 | 0 | 20.418 | 129797.3242 | 268393.6722 | 33.25 | 75.7
110358 | 2021-04-28 13:31 | 12.3322 | OXY_CH1 (PSt7-10) | 2021-04-19 09:39 | default | 203.2528 | μmol/L | 29.6291 | °C | 1026 | hPa | Humid | 28 | 0 | 0 | 20.425 | 129845.1779 | 268388.2977 | 33.25 | 75.7
110368 | 2021-04-28 13:31 | 12.6652 | OXY_CH1 (PSt7-10) | 2021-04-19 09:39 | default | 203.09 | μmol/L | 29.6106 | °C | 1026 | hPa | Humid | 28 | 0 | 0 | 20.44 | 129953.3299 | 268399.5139 | 33.25 | 75.7
110378 | 2021-04-28 13:31 | 12.9991 | OXY_CH1 (PSt7-10) | 2021-04-19 09:39 | default | 203.0326 | μmol/L | 29.6353 | °C | 1026 | hPa | Humid | 28 | 0 | 0 | 20.435 | 129918.7056 | 268394.7359 | 33.25 | 75.7
110388 | 2021-04-28 13:32 | 13.3322 | OXY_CH1 (PSt7-10) | 2021-04-19 09:39 | default | 202.7774 | μmol/L | 29.6291 | °C | 1026 | hPa | Humid | 28 | 0 | 0 | 20.451 | 130026.3682 | 268398.4843 | 33.25 | 75.7
110398 | 2021-04-28 13:32 | 13.6652 | OXY_CH1 (PSt7-10) | 2021-04-19 09:39 | default | 202.5409 | μmol/L | 29.623 | °C | 1026 | hPa | Humid | 28 | 0 | 0 | 20.466 | 130137.1396 | 268390.1148 | 33.25 | 75.7
110408 | 2021-04-28 13:32 | 13.9991 | OXY_CH1 (PSt7-10) | 2021-04-19 09:39 | default | 202.1923 | μmol/L | 29.6476 | °C | 1026 | hPa | Humid | 28 | 0 | 0 | 20.477 | 130193.2482 | 268382.3421 | 33.25 | 75.7
110418 | 2021-04-28 13:33 | 14.3319 | OXY_CH1 (PSt7-10) | 2021-04-19 09:39 | default | 201.5266 | μmol/L | 29.7522 | °C | 1026 | hPa | Humid | 28 | 0 | 0 | 20.479 | 130232.2408 | 268385.5139 | 33.25 | 75.7
110428 | 2021-04-28 13:33 | 14.6656 | OXY_CH1 (PSt7-10) | 2021-04-19 09:39 | default | 200.9971 | μmol/L | 29.7891 | °C | 1026 | hPa | Humid | 28 | 0 | 0 | 20.496 | 130360.2114 | 268363.3101 | 33.25 | 75.7
110438 | 2021-04-28 13:33 | 14.9986 | OXY_CH1 (PSt7-10) | 2021-04-19 09:39 | default | 200.7074 | μmol/L | 29.7952 | °C | 1026 | hPa | Humid | 28 | 0 | 0 | 20.51 | 130436.9054 | 268386.4382 | 33.25 | 75.7
110448 | 2021-04-28 13:34 | 15.3323 | OXY_CH1 (PSt7-10) | 2021-04-19 09:39 | default | 201.0378 | μmol/L | 29.7522 | °C | 1026 | hPa | Humid | 28 | 0 | 0 | 20.506 | 130440.5825 | 268376.4749 | 33.25 | 75.7
110458 | 2021-04-28 13:34 | 15.6653 | OXY_CH1 (PSt7-10) | 2021-04-19 09:39 | default | 200.9911 | μmol/L | 29.6906 | °C | 1026 | hPa | Humid | 28 | 0 | 0 | 20.529 | 130571.4492 | 268376.5804 | 33.25 | 75.7
110468 | 2021-04-28 13:34 | 15.9984 | OXY_CH1 (PSt7-10) | 2021-04-19 09:39 | default | 200.7535 | μmol/L | 29.7152 | °C | 1026 | hPa | Humid | 28 | 0 | 0 | 20.534 | 130612.1479 | 268366.188 | 33.25 | 75.7
110478 | 2021-04-28 13:35 | 16.3321 | OXY_CH1 (PSt7-10) | 2021-04-19 09:39 | default | 200.7009 | μmol/L | 29.7029 | °C | 1026 | hPa | Humid | 28 | 0 | 0 | 20.541 | 130670.8881 | 268370.1201 | 33.25 | 75.7
110488 | 2021-04-28 13:35 | 16.6652 | OXY_CH1 (PSt7-10) | 2021-04-19 09:39 | default | 200.8181 | μmol/L | 29.6291 | °C | 1026 | hPa | Humid | 28 | 0 | 0 | 20.559 | 130789.28 | 268383.8267 | 33.25 | 75.7