## Devices
Name | Type | Serial | FW-Version | Channels
SABD0002000012 | OXY-10 ST | SABD0002000012 | AAV2.0.0.13 | 10

## Sensors
Name | Analyte | Sensor ID | Sensor Type | Batch ID | Lot Nr | Created on
OXY_CH2 | O2 | 612929305 | PSt7-10 | 000000-000 | 0000-00 | 2021-02-12 16:14

## Oxygen Calibrations
Sensor | Calibration Date | Cal0 [°] | T0 | T0 Unit | Cal2nd [°] | T2nd | T2nd Unit | pATM | pATM Unit | O2Cal2nd | O2Cal2nd Unit | Environment | f1 | m | dKSV1 | dKSV2 | dPhi1 | dPhi2 | Is PreSens Calibration
OXY_CH2 (PSt7-10) | 2021-02-12 16:14 | 55.51 | 20 | °C | 22.13 | 20 | °C | 971 | hPa | 100 | %a.s. | Humid | 0.826 | 11.08 | 0.000401 | 0 | -0.01532 | -0.00012 | FALSE

## Annotations
Date | Delta T [min] | Device | Channel | User | Annotation

## Info
Software Version | 2.1.0.443
Exported at | 2021-04-28 13:36

## SABD0002000012, Ch 1
Id | Date | Delta T [min] | Sensor | Calibration | User | Oxygen | Oxygen Unit | Temperature | Temperature Unit | Pressure | Pressure Unit | Mode | Salinity [pmil] | User Signal Intensity | Error | Phase [°] | Amplitude [µV] | Reference Amplitude [µV] | Signal LED Current | Reference LED Current | Battery [V]
109989 | 2021-04-28 13:18 | 0 | OXY_CH2 (PSt7-10) | 2021-02-12 16:14 | default | 200.8758 | μmol/L | 29.3978 | °C | 1026 | hPa | Humid | 28 | 1 | 0 | 20.623 | 122243.3393 | 291923.4138 | 59.9307 | 38.1
109999 | 2021-04-28 13:19 | 0.32635 | OXY_CH2 (PSt7-10) | 2021-02-12 16:14 | default | 199.1745 | μmol/L | 29.502 | °C | 1026 | hPa | Humid | 28 | 1 | 0 | 20.683 | 122612.8111 | 291906.2434 | 59.9307 | 38.1
110009 | 2021-04-28 13:19 | 0.65926 | OXY_CH2 (PSt7-10) | 2021-02-12 16:14 | default | 198.1031 | μmol/L | 29.5081 | °C | 1026 | hPa | Humid | 28 | 1 | 0 | 20.741 | 122997.4501 | 291910.2826 | 59.9307 | 38.1
110019 | 2021-04-28 13:19 | 0.99284 | OXY_CH2 (PSt7-10) | 2021-02-12 16:14 | default | 197.7342 | μmol/L | 29.4713 | °C | 1026 | hPa | Humid | 28 | 1 | 0 | 20.774 | 123213.5624 | 291895.8804 | 59.9307 | 38.1
110029 | 2021-04-28 13:20 | 1.3262 | OXY_CH2 (PSt7-10) | 2021-02-12 16:14 | default | 197.0234 | μmol/L | 29.4958 | °C | 1026 | hPa | Humid | 28 | 1 | 0 | 20.806 | 123432.1704 | 291879.3953 | 59.9307 | 38.1
110039 | 2021-04-28 13:20 | 1.6592 | OXY_CH2 (PSt7-10) | 2021-02-12 16:14 | default | 196.5121 | μmol/L | 29.4958 | °C | 1026 | hPa | Humid | 28 | 1 | 0 | 20.835 | 123633.4542 | 291872.1637 | 59.9307 | 38.1
110049 | 2021-04-28 13:20 | 1.993 | OXY_CH2 (PSt7-10) | 2021-02-12 16:14 | default | 195.9109 | μmol/L | 29.5265 | °C | 1026 | hPa | Humid | 28 | 1 | 0 | 20.859 | 123799.4274 | 291864.6388 | 59.9307 | 38.1
110059 | 2021-04-28 13:21 | 2.3258 | OXY_CH2 (PSt7-10) | 2021-02-12 16:14 | default | 195.4372 | μmol/L | 29.5326 | °C | 1026 | hPa | Humid | 28 | 1 | 0 | 20.884 | 123971.2071 | 291866.9303 | 59.9307 | 38.1
110069 | 2021-04-28 13:21 | 2.6598 | OXY_CH2 (PSt7-10) | 2021-02-12 16:14 | default | 195.018 | μmol/L | 29.5326 | °C | 1026 | hPa | Humid | 28 | 1 | 0 | 20.908 | 124139.1555 | 291863.1491 | 59.9307 | 38.1
110079 | 2021-04-28 13:21 | 2.9928 | OXY_CH2 (PSt7-10) | 2021-02-12 16:14 | default | 194.8255 | μmol/L | 29.5387 | °C | 1026 | hPa | Humid | 28 | 1 | 0 | 20.917 | 124227.8473 | 291850.2929 | 59.9307 | 38.1
110089 | 2021-04-28 13:22 | 3.3259 | OXY_CH2 (PSt7-10) | 2021-02-12 16:14 | default | 194.1919 | μmol/L | 29.5939 | °C | 1026 | hPa | Humid | 28 | 1 | 0 | 20.935 | 124348.0359 | 291853.6344 | 59.9307 | 38.1
110099 | 2021-04-28 13:22 | 3.6596 | OXY_CH2 (PSt7-10) | 2021-02-12 16:14 | default | 193.9673 | μmol/L | 29.5877 | °C | 1026 | hPa | Humid | 28 | 1 | 0 | 20.95 | 124433.9306 | 291848.2556 | 59.9307 | 38.1
110109 | 2021-04-28 13:22 | 3.9928 | OXY_CH2 (PSt7-10) | 2021-02-12 16:14 | default | 193.6331 | μmol/L | 29.6245 | °C | 1026 | hPa | Humid | 28 | 1 | 0 | 20.957 | 124477.5508 | 291848.5716 | 59.9307 | 38.1
110119 | 2021-04-28 13:23 | 4.3266 | OXY_CH2 (PSt7-10) | 2021-02-12 16:14 | default | 193.3229 | μmol/L | 29.6184 | °C | 1026 | hPa | Humid | 28 | 1 | 0 | 20.977 | 124591.4258 | 291845.8423 | 59.9307 | 38.1
110129 | 2021-04-28 13:23 | 4.6595 | OXY_CH2 (PSt7-10) | 2021-02-12 16:14 | default | 193.1668 | μmol/L | 29.6245 | °C | 1026 | hPa | Humid | 28 | 1 | 0 | 20.984 | 124666.3735 | 291842.5472 | 59.9307 | 38.1
110139 | 2021-04-28 13:23 | 4.9932 | OXY_CH2 (PSt7-10) | 2021-02-12 16:14 | default | 192.7669 | μmol/L | 29.649 | °C | 1026 | hPa | Humid | 28 | 1 | 0 | 20.999 | 124749.8385 | 291826.4548 | 59.9307 | 38.1
110149 | 2021-04-28 13:24 | 5.3261 | OXY_CH2 (PSt7-10) | 2021-02-12 16:14 | default | 192.7506 | μmol/L | 29.6429 | °C | 1026 | hPa | Humid | 28 | 1 | 0 | 21.002 | 124767.9891 | 291825.5016 | 59.9307 | 38.1
110159 | 2021-04-28 13:24 | 5.6598 | OXY_CH2 (PSt7-10) | 2021-02-12 16:14 | default | 192.4871 | μmol/L | 29.6796 | °C | 1026 | hPa | Humid | 28 | 1 | 0 | 21.005 | 124798.4856 | 291825.9992 | 59.9307 | 38.1
110169 | 2021-04-28 13:24 | 5.9927 | OXY_CH2 (PSt7-10) | 2021-02-12 16:14 | default | 192.1783 | μmol/L | 29.6796 | °C | 1026 | hPa | Humid | 28 | 1 | 0 | 21.023 | 124913.8987 | 291815.6186 | 59.9307 | 38.1
110179 | 2021-04-28 13:25 | 6.3266 | OXY_CH2 (PSt7-10) | 2021-02-12 16:14 | default | 191.9052 | μmol/L | 29.6735 | °C | 1026 | hPa | Humid | 28 | 1 | 0 | 21.041 | 125015.5566 | 291825.1263 | 59.9307 | 38.1
110189 | 2021-04-28 13:25 | 6.6596 | OXY_CH2 (PSt7-10) | 2021-02-12 16:14 | default | 191.5072 | μmol/L | 29.7041 | °C | 1026 | hPa | Humid | 28 | 1 | 0 | 21.054 | 125126.7567 | 291817.9184 | 59.9307 | 38.1
110199 | 2021-04-28 13:25 | 6.9928 | OXY_CH2 (PSt7-10) | 2021-02-12 16:14 | default | 191.3195 | μmol/L | 29.7041 | °C | 1026 | hPa | Humid | 28 | 1 | 0 | 21.065 | 125221.1848 | 291804.4375 | 59.9307 | 38.1
110209 | 2021-04-28 13:26 | 7.326 | OXY_CH2 (PSt7-10) | 2021-02-12 16:14 | default | 191.2383 | μmol/L | 29.6796 | °C | 1026 | hPa | Humid | 28 | 1 | 0 | 21.078 | 125297.3036 | 291818.0983 | 59.9307 | 38.1
110219 | 2021-04-28 13:26 | 7.66 | OXY_CH2 (PSt7-10) | 2021-02-12 16:14 | default | 191.099 | μmol/L | 29.698 | °C | 1026 | hPa | Humid | 28 | 1 | 0 | 21.08 | 125294.8797 | 291814.5759 | 59.9307 | 38.1
110229 | 2021-04-28 13:26 | 7.993 | OXY_CH2 (PSt7-10) | 2021-02-12 16:14 | default | 190.8037 | μmol/L | 29.7348 | °C | 1026 | hPa | Humid | 28 | 1 | 0 | 21.085 | 125326.2373 | 291804.3274 | 59.9307 | 38.1
110239 | 2021-04-28 13:27 | 8.3259 | OXY_CH2 (PSt7-10) | 2021-02-12 16:14 | default | 190.5597 | μmol/L | 29.7715 | °C | 1026 | hPa | Humid | 28 | 1 | 0 | 21.087 | 125365.9427 | 291808.2605 | 59.9307 | 38.1
110249 | 2021-04-28 13:27 | 8.6597 | OXY_CH2 (PSt7-10) | 2021-02-12 16:14 | default | 190.4399 | μmol/L | 29.7777 | °C | 1026 | hPa | Humid | 28 | 1 | 0 | 21.092 | 125414.0517 | 291810.532 | 59.9307 | 38.1
110259 | 2021-04-28 13:27 | 8.9927 | OXY_CH2 (PSt7-10) | 2021-02-12 16:14 | default | 190.5999 | μmol/L | 29.7348 | °C | 1026 | hPa | Humid | 28 | 1 | 0 | 21.097 | 125416.5196 | 291816.142 | 59.9307 | 38.1
110269 | 2021-04-28 13:28 | 9.3266 | OXY_CH2 (PSt7-10) | 2021-02-12 16:14 | default | 190.76 | μmol/L | 29.6919 | °C | 1026 | hPa | Humid | 28 | 1 | 0 | 21.102 | 125474.0559 | 291809.5518 | 59.9307 | 38.1
110279 | 2021-04-28 13:28 | 9.6595 | OXY_CH2 (PSt7-10) | 2021-02-12 16:14 | default | 190.514 | μmol/L | 29.7409 | °C | 1026 | hPa | Humid | 28 | 1 | 0 | 21.1 | 125474.2164 | 291794.5107 | 59.9307 | 38.1
110289 | 2021-04-28 13:28 | 9.9928 | OXY_CH2 (PSt7-10) | 2021-02-12 16:14 | default | 190.0038 | μmol/L | 29.7532 | °C | 1026 | hPa | Humid | 28 | 1 | 0 | 21.126 | 125607.6527 | 291800.7977 | 59.9307 | 38.1
110299 | 2021-04-28 13:29 | 10.3267 | OXY_CH2 (PSt7-10) | 2021-02-12 16:14 | default | 190.2079 | μmol/L | 29.747 | °C | 1026 | hPa | Humid | 28 | 1 | 0 | 21.116 | 125572.5815 | 291788.1941 | 59.9307 | 38.1
110309 | 2021-04-28 13:29 | 10.6598 | OXY_CH2 (PSt7-10) | 2021-02-12 16:14 | default | 190.2958 | μmol/L | 29.7286 | °C | 1026 | hPa | Humid | 28 | 1 | 0 | 21.117 | 125598.1107 | 291784.2604 | 59.9307 | 38.1
110319 | 2021-04-28 13:29 | 10.9926 | OXY_CH2 (PSt7-10) | 2021-02-12 16:14 | default | 190.0344 | μmol/L | 29.7715 | °C | 1026 | hPa | Humid | 28 | 1 | 0 | 21.118 | 125602.3915 | 291788.5523 | 59.9307 | 38.1
110329 | 2021-04-28 13:30 | 11.3265 | OXY_CH2 (PSt7-10) | 2021-02-12 16:14 | default | 189.6889 | μmol/L | 29.8144 | °C | 1026 | hPa | Humid | 28 | 1 | 0 | 21.124 | 125628.6039 | 291783.5541 | 59.9307 | 38.1
110339 | 2021-04-28 13:30 | 11.6597 | OXY_CH2 (PSt7-10) | 2021-02-12 16:14 | default | 189.7226 | μmol/L | 29.8144 | °C | 1026 | hPa | Humid | 28 | 1 | 0 | 21.122 | 125638.4346 | 291773.3684 | 59.9307 | 38.1
110349 | 2021-04-28 13:30 | 11.9927 | OXY_CH2 (PSt7-10) | 2021-02-12 16:14 | default | 189.6932 | μmol/L | 29.7899 | °C | 1026 | hPa | Humid | 28 | 1 | 0 | 21.132 | 125712.1155 | 291788.6008 | 59.9307 | 38.1
110359 | 2021-04-28 13:31 | 12.3259 | OXY_CH2 (PSt7-10) | 2021-02-12 16:14 | default | 189.7694 | μmol/L | 29.7409 | °C | 1026 | hPa | Humid | 28 | 1 | 0 | 21.144 | 125794.1894 | 291767.7428 | 59.9307 | 38.1
110369 | 2021-04-28 13:31 | 12.6598 | OXY_CH2 (PSt7-10) | 2021-02-12 16:14 | default | 189.9479 | μmol/L | 29.6858 | °C | 1026 | hPa | Humid | 28 | 1 | 0 | 21.152 | 125830.9531 | 291776.1815 | 59.9307 | 38.1
110379 | 2021-04-28 13:31 | 12.9928 | OXY_CH2 (PSt7-10) | 2021-02-12 16:14 | default | 189.33 | μmol/L | 29.747 | °C | 1026 | hPa | Humid | 28 | 1 | 0 | 21.168 | 125941.6774 | 291766.1497 | 59.9307 | 38.1
110389 | 2021-04-28 13:32 | 13.3258 | OXY_CH2 (PSt7-10) | 2021-02-12 16:14 | default | 189.2448 | μmol/L | 29.7532 | °C | 1026 | hPa | Humid | 28 | 1 | 0 | 21.171 | 125963.2423 | 291759.7508 | 59.9307 | 38.1
110399 | 2021-04-28 13:32 | 13.6599 | OXY_CH2 (PSt7-10) | 2021-02-12 16:14 | default | 188.6838 | μmol/L | 29.7899 | °C | 1026 | hPa | Humid | 28 | 1 | 0 | 21.192 | 126070.9354 | 291762.2485 | 59.9307 | 38.1
110409 | 2021-04-28 13:32 | 13.9927 | OXY_CH2 (PSt7-10) | 2021-02-12 16:14 | default | 188.4926 | μmol/L | 29.8267 | °C | 1026 | hPa | Humid | 28 | 1 | 0 | 21.191 | 126089.1835 | 291770.6255 | 59.9307 | 38.1
110419 | 2021-04-28 13:33 | 14.3258 | OXY_CH2 (PSt7-10) | 2021-02-12 16:14 | default | 188.5642 | μmol/L | 29.8022 | °C | 1026 | hPa | Humid | 28 | 1 | 0 | 21.195 | 126155.31 | 291752.4193 | 59.9307 | 38.1
110429 | 2021-04-28 13:33 | 14.6595 | OXY_CH2 (PSt7-10) | 2021-02-12 16:14 | default | 188.2283 | μmol/L | 29.8083 | °C | 1026 | hPa | Humid | 28 | 1 | 0 | 21.213 | 126217.2202 | 291761.1951 | 59.9307 | 38.1
110439 | 2021-04-28 13:33 | 14.9932 | OXY_CH2 (PSt7-10) | 2021-02-12 16:14 | default | 187.9599 | μmol/L | 29.8144 | °C | 1026 | hPa | Humid | 28 | 1 | 0 | 21.227 | 126323.4299 | 291753.292 | 59.9307 | 38.1
110449 | 2021-04-28 13:34 | 15.326 | OXY_CH2 (PSt7-10) | 2021-02-12 16:14 | default | 187.8574 | μmol/L | 29.8267 | °C | 1026 | hPa | Humid | 28 | 1 | 0 | 21.229 | 126379.4654 | 291752.0902 | 59.9307 | 38.1
110459 | 2021-04-28 13:34 | 15.6599 | OXY_CH2 (PSt7-10) | 2021-02-12 16:14 | default | 187.498 | μmol/L | 29.7899 | °C | 1026 | hPa | Humid | 28 | 1 | 0 | 21.263 | 126512.1429 | 291753.4328 | 59.9307 | 38.1
110469 | 2021-04-28 13:34 | 15.993 | OXY_CH2 (PSt7-10) | 2021-02-12 16:14 | default | 188.0128 | μmol/L | 29.7103 | °C | 1026 | hPa | Humid | 28 | 1 | 0 | 21.259 | 126534.8274 | 291743.6607 | 59.9307 | 38.1
110479 | 2021-04-28 13:35 | 16.326 | OXY_CH2 (PSt7-10) | 2021-02-12 16:14 | default | 187.8938 | μmol/L | 29.7225 | °C | 1026 | hPa | Humid | 28 | 1 | 0 | 21.262 | 126564.743 | 291733.1447 | 59.9307 | 38.1
110489 | 2021-04-28 13:35 | 16.6598 | OXY_CH2 (PSt7-10) | 2021-02-12 16:14 | default | 187.7128 | μmol/L | 29.7103 | °C | 1026 | hPa | Humid | 28 | 1 | 0 | 21.277 | 126637.0792 | 291737.7624 | 59.9307 | 38.1