## Devices
Name | Type | Serial | FW-Version | Channels
SABD0002000012 | OXY-10 ST | SABD0002000012 | AAV2.0.0.13 | 10

## Sensors
Name | Analyte | Sensor ID | Sensor Type | Batch ID | Lot Nr | Created on
OXY_CH4 | O2 | 184180963 | PSt7-10 | 000000-000 | 0000-00 | 2021-02-16 12:08

## Oxygen Calibrations
Sensor | Calibration Date | Cal0 [°] | T0 | T0 Unit | Cal2nd [°] | T2nd | T2nd Unit | pATM | pATM Unit | O2Cal2nd | O2Cal2nd Unit | Environment | f1 | m | dKSV1 | dKSV2 | dPhi1 | dPhi2 | Is PreSens Calibration
OXY_CH4 (PSt7-10) | 2021-02-16 12:08 | 55.55 | 20 | °C | 22.17 | 20 | °C | 971 | hPa | 100 | %a.s. | Humid | 0.826 | 11.08 | 0.000401 | 0 | -0.01532 | -0.00012 | FALSE

## Annotations
Date | Delta T [min] | Device | Channel | User | Annotation

## Info
Software Version | 2.1.0.443
Exported at | 2021-04-28 13:36

## SABD0002000012, Ch 1
Id | Date | Delta T [min] | Sensor | Calibration | User | Oxygen | Oxygen Unit | Temperature | Temperature Unit | Pressure | Pressure Unit | Mode | Salinity [pmil] | User Signal Intensity | Error | Phase [°] | Amplitude [µV] | Reference Amplitude [µV] | Signal LED Current | Reference LED Current | Battery [V]
109991 | 2021-04-28 13:19 | 0 | OXY_CH4 (PSt7-10) | 2021-02-16 12:08 | default | 203.1239 | μmol/L | 29.4901 | °C | 1026 | hPa | Humid | 28 | 0 | 0 | 20.506 | 87682.4177 | 288336.4566 | 28.7 | 67.6
110001 | 2021-04-28 13:19 | 0.34061 | OXY_CH4 (PSt7-10) | 2021-02-16 12:08 | default | 202.0615 | μmol/L | 29.5328 | °C | 1026 | hPa | Humid | 28 | 0 | 0 | 20.55 | 87854.0824 | 288343.3477 | 28.7 | 67.6
110011 | 2021-04-28 13:19 | 0.67436 | OXY_CH4 (PSt7-10) | 2021-02-16 12:08 | default | 201.6115 | μmol/L | 29.4657 | °C | 1026 | hPa | Humid | 28 | 0 | 0 | 20.597 | 88075.7985 | 288341.921 | 28.7 | 67.6
110021 | 2021-04-28 13:20 | 1.0073 | OXY_CH4 (PSt7-10) | 2021-02-16 12:08 | default | 200.9037 | μmol/L | 29.484 | °C | 1026 | hPa | Humid | 28 | 0 | 0 | 20.63 | 88226.9891 | 288333.1255 | 28.7 | 67.6
110031 | 2021-04-28 13:20 | 1.3406 | OXY_CH4 (PSt7-10) | 2021-02-16 12:08 | default | 199.961 | μmol/L | 29.5511 | °C | 1026 | hPa | Humid | 28 | 0 | 0 | 20.66 | 88366.1835 | 288323.8746 | 28.7 | 67.6
110041 | 2021-04-28 13:20 | 1.6743 | OXY_CH4 (PSt7-10) | 2021-02-16 12:08 | default | 199.5133 | μmol/L | 29.5389 | °C | 1026 | hPa | Humid | 28 | 0 | 0 | 20.689 | 88478.0769 | 288331.2029 | 28.7 | 67.6
110051 | 2021-04-28 13:21 | 2.0075 | OXY_CH4 (PSt7-10) | 2021-02-16 12:08 | default | 199.4394 | μmol/L | 29.5633 | °C | 1026 | hPa | Humid | 28 | 0 | 0 | 20.685 | 88475.4458 | 288322.8303 | 28.7 | 67.6
110061 | 2021-04-28 13:21 | 2.3406 | OXY_CH4 (PSt7-10) | 2021-02-16 12:08 | default | 199.1931 | μmol/L | 29.5145 | °C | 1026 | hPa | Humid | 28 | 0 | 0 | 20.715 | 88618.66 | 288342.375 | 28.7 | 67.6
110071 | 2021-04-28 13:21 | 2.6738 | OXY_CH4 (PSt7-10) | 2021-02-16 12:08 | default | 198.8731 | μmol/L | 29.4962 | °C | 1026 | hPa | Humid | 28 | 0 | 0 | 20.739 | 88706.5448 | 288329.9397 | 28.7 | 67.6
110081 | 2021-04-28 13:22 | 3.0076 | OXY_CH4 (PSt7-10) | 2021-02-16 12:08 | default | 198.5839 | μmol/L | 29.5389 | °C | 1026 | hPa | Humid | 28 | 0 | 0 | 20.741 | 88706.2309 | 288323.8049 | 28.7 | 67.6
110091 | 2021-04-28 13:22 | 3.3412 | OXY_CH4 (PSt7-10) | 2021-02-16 12:08 | default | 198.2961 | μmol/L | 29.5694 | °C | 1026 | hPa | Humid | 28 | 0 | 0 | 20.747 | 88713.4623 | 288315.7248 | 28.7 | 67.6
110101 | 2021-04-28 13:22 | 3.6744 | OXY_CH4 (PSt7-10) | 2021-02-16 12:08 | default | 198.0962 | μmol/L | 29.6122 | °C | 1026 | hPa | Humid | 28 | 0 | 0 | 20.744 | 88716.65 | 288300.5715 | 28.7 | 67.6
110111 | 2021-04-28 13:23 | 4.0072 | OXY_CH4 (PSt7-10) | 2021-02-16 12:08 | default | 198.6212 | μmol/L | 29.5206 | °C | 1026 | hPa | Humid | 28 | 0 | 0 | 20.745 | 88727.2794 | 288308.3124 | 28.7 | 67.6
110121 | 2021-04-28 13:23 | 4.3411 | OXY_CH4 (PSt7-10) | 2021-02-16 12:08 | default | 198.4907 | μmol/L | 29.5817 | °C | 1026 | hPa | Humid | 28 | 0 | 0 | 20.732 | 88706.4582 | 288301.9496 | 28.7 | 67.6
110131 | 2021-04-28 13:23 | 4.674 | OXY_CH4 (PSt7-10) | 2021-02-16 12:08 | default | 197.7576 | μmol/L | 29.6244 | °C | 1026 | hPa | Humid | 28 | 0 | 0 | 20.759 | 88820.2497 | 288297.9607 | 28.7 | 67.6
110141 | 2021-04-28 13:24 | 5.0078 | OXY_CH4 (PSt7-10) | 2021-02-16 12:08 | default | 197.7632 | μmol/L | 29.5694 | °C | 1026 | hPa | Humid | 28 | 0 | 0 | 20.777 | 88879.6562 | 288304.6123 | 28.7 | 67.6
110151 | 2021-04-28 13:24 | 5.3408 | OXY_CH4 (PSt7-10) | 2021-02-16 12:08 | default | 197.6904 | μmol/L | 29.5878 | °C | 1026 | hPa | Humid | 28 | 0 | 0 | 20.775 | 88889.4338 | 288291.9875 | 28.7 | 67.6
110161 | 2021-04-28 13:24 | 5.6737 | OXY_CH4 (PSt7-10) | 2021-02-16 12:08 | default | 197.6727 | μmol/L | 29.5878 | °C | 1026 | hPa | Humid | 28 | 0 | 0 | 20.776 | 88884.0535 | 288273.0228 | 28.7 | 67.6
110171 | 2021-04-28 13:25 | 6.0078 | OXY_CH4 (PSt7-10) | 2021-02-16 12:08 | default | 197.4235 | μmol/L | 29.6 | °C | 1026 | hPa | Humid | 28 | 0 | 0 | 20.786 | 88923.7516 | 288280.9647 | 28.7 | 67.6
110181 | 2021-04-28 13:25 | 6.3409 | OXY_CH4 (PSt7-10) | 2021-02-16 12:08 | default | 197.2251 | μmol/L | 29.6366 | °C | 1026 | hPa | Humid | 28 | 0 | 0 | 20.785 | 88938.8127 | 288288.6593 | 28.7 | 67.6
110191 | 2021-04-28 13:25 | 6.674 | OXY_CH4 (PSt7-10) | 2021-02-16 12:08 | default | 197.3881 | μmol/L | 29.6 | °C | 1026 | hPa | Humid | 28 | 0 | 0 | 20.788 | 88946.157 | 288271.3661 | 28.7 | 67.6
110201 | 2021-04-28 13:26 | 7.0078 | OXY_CH4 (PSt7-10) | 2021-02-16 12:08 | default | 196.9771 | μmol/L | 29.6427 | °C | 1026 | hPa | Humid | 28 | 0 | 0 | 20.797 | 88980.8334 | 288264.0999 | 28.7 | 67.6
110211 | 2021-04-28 13:26 | 7.3405 | OXY_CH4 (PSt7-10) | 2021-02-16 12:08 | default | 196.333 | μmol/L | 29.7281 | °C | 1026 | hPa | Humid | 28 | 0 | 0 | 20.805 | 89031.8446 | 288271.9192 | 28.7 | 67.6
110221 | 2021-04-28 13:26 | 7.6738 | OXY_CH4 (PSt7-10) | 2021-02-16 12:08 | default | 196.3555 | μmol/L | 29.6854 | °C | 1026 | hPa | Humid | 28 | 0 | 0 | 20.818 | 89094.3877 | 288265.9317 | 28.7 | 67.6
110231 | 2021-04-28 13:27 | 8.0076 | OXY_CH4 (PSt7-10) | 2021-02-16 12:08 | default | 196.1249 | μmol/L | 29.7037 | °C | 1026 | hPa | Humid | 28 | 0 | 0 | 20.825 | 89130.5413 | 288254.3601 | 28.7 | 67.6
110241 | 2021-04-28 13:27 | 8.3405 | OXY_CH4 (PSt7-10) | 2021-02-16 12:08 | default | 196.288 | μmol/L | 29.661 | °C | 1026 | hPa | Humid | 28 | 0 | 0 | 20.83 | 89133.5372 | 288249.3312 | 28.7 | 67.6
110251 | 2021-04-28 13:27 | 8.6744 | OXY_CH4 (PSt7-10) | 2021-02-16 12:08 | default | 195.7572 | μmol/L | 29.6976 | °C | 1026 | hPa | Humid | 28 | 0 | 0 | 20.848 | 89229.617 | 288263.9047 | 28.7 | 67.6
110261 | 2021-04-28 13:28 | 9.0072 | OXY_CH4 (PSt7-10) | 2021-02-16 12:08 | default | 195.7528 | μmol/L | 29.7342 | °C | 1026 | hPa | Humid | 28 | 0 | 0 | 20.836 | 89199.285 | 288269.0133 | 28.7 | 67.6
110271 | 2021-04-28 13:28 | 9.3411 | OXY_CH4 (PSt7-10) | 2021-02-16 12:08 | default | 195.2248 | μmol/L | 29.7586 | °C | 1026 | hPa | Humid | 28 | 0 | 0 | 20.858 | 89282.0327 | 288262.724 | 28.7 | 67.6
110281 | 2021-04-28 13:28 | 9.674 | OXY_CH4 (PSt7-10) | 2021-02-16 12:08 | default | 195.1215 | μmol/L | 29.7464 | °C | 1026 | hPa | Humid | 28 | 0 | 0 | 20.868 | 89324.2914 | 288262.3582 | 28.7 | 67.6
110291 | 2021-04-28 13:29 | 10.0071 | OXY_CH4 (PSt7-10) | 2021-02-16 12:08 | default | 194.9137 | μmol/L | 29.7342 | °C | 1026 | hPa | Humid | 28 | 0 | 0 | 20.884 | 89372.7037 | 288249.5288 | 28.7 | 67.6
110301 | 2021-04-28 13:29 | 10.341 | OXY_CH4 (PSt7-10) | 2021-02-16 12:08 | default | 194.9296 | μmol/L | 29.7464 | °C | 1026 | hPa | Humid | 28 | 0 | 0 | 20.879 | 89374.3474 | 288241.3259 | 28.7 | 67.6
110311 | 2021-04-28 13:29 | 10.6741 | OXY_CH4 (PSt7-10) | 2021-02-16 12:08 | default | 194.8304 | μmol/L | 29.7037 | °C | 1026 | hPa | Humid | 28 | 0 | 0 | 20.899 | 89468.2443 | 288257.8515 | 28.7 | 67.6
110321 | 2021-04-28 13:30 | 11.0077 | OXY_CH4 (PSt7-10) | 2021-02-16 12:08 | default | 194.8986 | μmol/L | 29.7159 | °C | 1026 | hPa | Humid | 28 | 0 | 0 | 20.891 | 89446.6298 | 288247.6166 | 28.7 | 67.6
110331 | 2021-04-28 13:30 | 11.3407 | OXY_CH4 (PSt7-10) | 2021-02-16 12:08 | default | 194.9395 | μmol/L | 29.6671 | °C | 1026 | hPa | Humid | 28 | 0 | 0 | 20.905 | 89498.8891 | 288248.7635 | 28.7 | 67.6
110341 | 2021-04-28 13:30 | 11.6739 | OXY_CH4 (PSt7-10) | 2021-02-16 12:08 | default | 194.1965 | μmol/L | 29.7647 | °C | 1026 | hPa | Humid | 28 | 0 | 0 | 20.915 | 89542.0979 | 288247.2126 | 28.7 | 67.6
110351 | 2021-04-28 13:31 | 12.0077 | OXY_CH4 (PSt7-10) | 2021-02-16 12:08 | default | 194.0948 | μmol/L | 29.7464 | °C | 1026 | hPa | Humid | 28 | 0 | 0 | 20.927 | 89593.0172 | 288238.3406 | 28.7 | 67.6
110361 | 2021-04-28 13:31 | 12.3407 | OXY_CH4 (PSt7-10) | 2021-02-16 12:08 | default | 194.7518 | μmol/L | 29.6366 | °C | 1026 | hPa | Humid | 28 | 0 | 0 | 20.926 | 89613.9529 | 288229.4208 | 28.7 | 67.6
110371 | 2021-04-28 13:31 | 12.6744 | OXY_CH4 (PSt7-10) | 2021-02-16 12:08 | default | 193.9916 | μmol/L | 29.7403 | °C | 1026 | hPa | Humid | 28 | 0 | 0 | 20.935 | 89633.1625 | 288231.1161 | 28.7 | 67.6
110381 | 2021-04-28 13:32 | 13.0073 | OXY_CH4 (PSt7-10) | 2021-02-16 12:08 | default | 193.6602 | μmol/L | 29.7586 | °C | 1026 | hPa | Humid | 28 | 0 | 0 | 20.948 | 89686.3527 | 288235.3294 | 28.7 | 67.6
110391 | 2021-04-28 13:32 | 13.341 | OXY_CH4 (PSt7-10) | 2021-02-16 12:08 | default | 193.7121 | μmol/L | 29.7586 | °C | 1026 | hPa | Humid | 28 | 0 | 0 | 20.945 | 89710.81 | 288239.6171 | 28.7 | 67.6
110401 | 2021-04-28 13:32 | 13.6743 | OXY_CH4 (PSt7-10) | 2021-02-16 12:08 | default | 193.5252 | μmol/L | 29.7342 | °C | 1026 | hPa | Humid | 28 | 0 | 0 | 20.964 | 89772.0039 | 288222.8026 | 28.7 | 67.6
110411 | 2021-04-28 13:33 | 14.0073 | OXY_CH4 (PSt7-10) | 2021-02-16 12:08 | default | 193.2793 | μmol/L | 29.7647 | °C | 1026 | hPa | Humid | 28 | 0 | 0 | 20.968 | 89798.8339 | 288239.3295 | 28.7 | 67.6
110421 | 2021-04-28 13:33 | 14.3412 | OXY_CH4 (PSt7-10) | 2021-02-16 12:08 | default | 193.3163 | μmol/L | 29.7464 | °C | 1026 | hPa | Humid | 28 | 0 | 0 | 20.972 | 89831.8373 | 288231.0236 | 28.7 | 67.6
110431 | 2021-04-28 13:33 | 14.6743 | OXY_CH4 (PSt7-10) | 2021-02-16 12:08 | default | 192.876 | μmol/L | 29.8136 | °C | 1026 | hPa | Humid | 28 | 0 | 0 | 20.975 | 89871.5133 | 288226.4359 | 28.7 | 67.6
110441 | 2021-04-28 13:34 | 15.0079 | OXY_CH4 (PSt7-10) | 2021-02-16 12:08 | default | 192.692 | μmol/L | 29.7769 | °C | 1026 | hPa | Humid | 28 | 0 | 0 | 20.998 | 89932.0566 | 288215.9925 | 28.7 | 67.6
110451 | 2021-04-28 13:34 | 15.3408 | OXY_CH4 (PSt7-10) | 2021-02-16 12:08 | default | 192.4326 | μmol/L | 29.7891 | °C | 1026 | hPa | Humid | 28 | 0 | 0 | 21.009 | 90003.0698 | 288233.466 | 28.7 | 67.6
110461 | 2021-04-28 13:34 | 15.6738 | OXY_CH4 (PSt7-10) | 2021-02-16 12:08 | default | 192.8176 | μmol/L | 29.7403 | °C | 1026 | hPa | Humid | 28 | 0 | 0 | 21.003 | 89997.4199 | 288219.9812 | 28.7 | 67.6
110471 | 2021-04-28 13:35 | 16.0076 | OXY_CH4 (PSt7-10) | 2021-02-16 12:08 | default | 192.4515 | μmol/L | 29.7769 | °C | 1026 | hPa | Humid | 28 | 0 | 0 | 21.012 | 90019.1951 | 288214.9459 | 28.7 | 67.6
110481 | 2021-04-28 13:35 | 16.3405 | OXY_CH4 (PSt7-10) | 2021-02-16 12:08 | default | 192.3719 | μmol/L | 29.7342 | °C | 1026 | hPa | Humid | 28 | 0 | 0 | 21.031 | 90090.1976 | 288205.591 | 28.7 | 67.6
110491 | 2021-04-28 13:35 | 16.6738 | OXY_CH4 (PSt7-10) | 2021-02-16 12:08 | default | 191.8113 | μmol/L | 29.8197 | °C | 1026 | hPa | Humid | 28 | 0 | 0 | 21.035 | 90168.2022 | 288202.2721 | 28.7 | 67.6