## Devices
Name | Type | Serial | FW-Version | Channels
SABD0002000012 | OXY-10 ST | SABD0002000012 | AAV2.0.0.13 | 10

## Sensors
Name | Analyte | Sensor ID | Sensor Type | Batch ID | Lot Nr | Created on
OXY_CH2 | O2 | 612929305 | PSt7-10 | 000000-000 | 0000-00 | 2021-02-12 16:14

## Oxygen Calibrations
Sensor | Calibration Date | Cal0 [°] | T0 | T0 Unit | Cal2nd [°] | T2nd | T2nd Unit | pATM | pATM Unit | O2Cal2nd | O2Cal2nd Unit | Environment | f1 | m | dKSV1 | dKSV2 | dPhi1 | dPhi2 | Is PreSens Calibration
OXY_CH2 (PSt7-10) | 2021-02-12 16:14 | 55.51 | 20 | °C | 22.13 | 20 | °C | 971 | hPa | 100 | %a.s. | Humid | 0.826 | 11.08 | 0.000401 | 0 | -0.01532 | -0.00012 | FALSE

## Annotations
Date | Delta T [min] | Device | Channel | User | Annotation

## Info
Software Version | 2.1.0.443
Exported at | 2021-04-30 13:49

## SABD0002000012, Ch 1
Id | Date | Delta T [min] | Sensor | Calibration | User | Oxygen | Oxygen Unit | Temperature | Temperature Unit | Pressure | Pressure Unit | Mode | Salinity [pmil] | User Signal Intensity | Error | Phase [°] | Amplitude [µV] | Reference Amplitude [µV] | Signal LED Current | Reference LED Current | Battery [V]
115149 | 2021-04-30 13:13 | 0 | OXY_CH2 (PSt7-10) | 2021-02-12 16:14 | default | 255.5078 | μmol/L | 14.8193 | °C | 1021 | hPa | Humid | 28 | 1 | 0 | 22.768 | 126648.393 | 292342.0099 | 59.9307 | 38.1
115159 | 2021-04-30 13:14 | 0.33138 | OXY_CH2 (PSt7-10) | 2021-02-12 16:14 | default | 256.1485 | μmol/L | 14.8132 | °C | 1021 | hPa | Humid | 28 | 1 | 0 | 22.741 | 126467.5417 | 292336.2561 | 59.9307 | 38.1
115169 | 2021-04-30 13:14 | 0.66539 | OXY_CH2 (PSt7-10) | 2021-02-12 16:14 | default | 256.6545 | μmol/L | 14.8132 | °C | 1021 | hPa | Humid | 28 | 1 | 0 | 22.718 | 126323.7643 | 292334.6159 | 59.9307 | 38.1
115179 | 2021-04-30 13:14 | 0.99846 | OXY_CH2 (PSt7-10) | 2021-02-12 16:14 | default | 257.2016 | μmol/L | 14.8193 | °C | 1021 | hPa | Humid | 28 | 1 | 0 | 22.691 | 126142.2243 | 292334.0702 | 59.9307 | 38.1
115189 | 2021-04-30 13:15 | 1.3316 | OXY_CH2 (PSt7-10) | 2021-02-12 16:14 | default | 257.6394 | μmol/L | 14.8254 | °C | 1021 | hPa | Humid | 28 | 1 | 0 | 22.669 | 125986.0656 | 292326.231 | 59.9307 | 38.1
115199 | 2021-04-30 13:15 | 1.6653 | OXY_CH2 (PSt7-10) | 2021-02-12 16:14 | default | 258.0117 | μmol/L | 14.8315 | °C | 1021 | hPa | Humid | 28 | 1 | 0 | 22.65 | 125849.6683 | 292326.3626 | 59.9307 | 38.1
115209 | 2021-04-30 13:15 | 1.9982 | OXY_CH2 (PSt7-10) | 2021-02-12 16:14 | default | 258.389 | μmol/L | 14.8315 | °C | 1021 | hPa | Humid | 28 | 1 | 0 | 22.633 | 125732.7834 | 292313.1335 | 59.9307 | 38.1
115219 | 2021-04-30 13:16 | 2.3314 | OXY_CH2 (PSt7-10) | 2021-02-12 16:14 | default | 258.7892 | μmol/L | 14.8315 | °C | 1021 | hPa | Humid | 28 | 1 | 0 | 22.615 | 125627.3964 | 292296.2358 | 59.9307 | 38.1
115229 | 2021-04-30 13:16 | 2.6654 | OXY_CH2 (PSt7-10) | 2021-02-12 16:14 | default | 259.0521 | μmol/L | 14.8376 | °C | 1021 | hPa | Humid | 28 | 1 | 0 | 22.601 | 125537.8584 | 292302.9957 | 59.9307 | 38.1
115239 | 2021-04-30 13:16 | 2.9985 | OXY_CH2 (PSt7-10) | 2021-02-12 16:14 | default | 259.2081 | μmol/L | 14.8376 | °C | 1021 | hPa | Humid | 28 | 1 | 0 | 22.594 | 125460.3541 | 292304.8272 | 59.9307 | 38.1
115249 | 2021-04-30 13:17 | 3.3316 | OXY_CH2 (PSt7-10) | 2021-02-12 16:14 | default | 259.4716 | μmol/L | 14.8437 | °C | 1021 | hPa | Humid | 28 | 1 | 0 | 22.58 | 125393.9542 | 292303.089 | 59.9307 | 38.1
115259 | 2021-04-30 13:17 | 3.665 | OXY_CH2 (PSt7-10) | 2021-02-12 16:14 | default | 259.6727 | μmol/L | 14.8437 | °C | 1021 | hPa | Humid | 28 | 1 | 0 | 22.571 | 125329.3265 | 292319.7103 | 59.9307 | 38.1
115269 | 2021-04-30 13:17 | 3.9984 | OXY_CH2 (PSt7-10) | 2021-02-12 16:14 | default | 259.8473 | μmol/L | 14.8498 | °C | 1021 | hPa | Humid | 28 | 1 | 0 | 22.561 | 125267.6814 | 292294.0066 | 59.9307 | 38.1
115279 | 2021-04-30 13:18 | 4.3316 | OXY_CH2 (PSt7-10) | 2021-02-12 16:14 | default | 260.1201 | μmol/L | 14.8437 | °C | 1021 | hPa | Humid | 28 | 1 | 0 | 22.551 | 125200.3346 | 292291.5319 | 59.9307 | 38.1
115289 | 2021-04-30 13:18 | 4.6655 | OXY_CH2 (PSt7-10) | 2021-02-12 16:14 | default | 260.2503 | μmol/L | 14.8498 | °C | 1021 | hPa | Humid | 28 | 1 | 0 | 22.543 | 125137.6534 | 292281.9862 | 59.9307 | 38.1
115299 | 2021-04-30 13:18 | 4.9981 | OXY_CH2 (PSt7-10) | 2021-02-12 16:14 | default | 260.3805 | μmol/L | 14.8559 | °C | 1021 | hPa | Humid | 28 | 1 | 0 | 22.535 | 125080.7729 | 292273.832 | 59.9307 | 38.1
115309 | 2021-04-30 13:19 | 5.3316 | OXY_CH2 (PSt7-10) | 2021-02-12 16:14 | default | 260.5782 | μmol/L | 14.862 | °C | 1021 | hPa | Humid | 28 | 1 | 0 | 22.524 | 125034.7303 | 292289.463 | 59.9307 | 38.1
115319 | 2021-04-30 13:19 | 5.6651 | OXY_CH2 (PSt7-10) | 2021-02-12 16:14 | default | 260.7087 | μmol/L | 14.8681 | °C | 1021 | hPa | Humid | 28 | 1 | 0 | 22.516 | 124980.11 | 292275.7862 | 59.9307 | 38.1
115329 | 2021-04-30 13:19 | 5.9984 | OXY_CH2 (PSt7-10) | 2021-02-12 16:14 | default | 260.8435 | μmol/L | 14.8681 | °C | 1021 | hPa | Humid | 28 | 1 | 0 | 22.51 | 124922.5563 | 292285.8214 | 59.9307 | 38.1
115339 | 2021-04-30 13:20 | 6.3315 | OXY_CH2 (PSt7-10) | 2021-02-12 16:14 | default | 261.0417 | μmol/L | 14.8742 | °C | 1021 | hPa | Humid | 28 | 1 | 0 | 22.499 | 124879.0465 | 292280.9489 | 59.9307 | 38.1
115349 | 2021-04-30 13:20 | 6.6654 | OXY_CH2 (PSt7-10) | 2021-02-12 16:14 | default | 261.0867 | μmol/L | 14.8742 | °C | 1021 | hPa | Humid | 28 | 1 | 0 | 22.497 | 124821.8532 | 292267.8553 | 59.9307 | 38.1
115359 | 2021-04-30 13:20 | 6.9983 | OXY_CH2 (PSt7-10) | 2021-02-12 16:14 | default | 261.1458 | μmol/L | 14.8864 | °C | 1021 | hPa | Humid | 28 | 1 | 0 | 22.49 | 124793.115 | 292279.2462 | 59.9307 | 38.1
115369 | 2021-04-30 13:21 | 7.3315 | OXY_CH2 (PSt7-10) | 2021-02-12 16:14 | default | 261.2091 | μmol/L | 14.8925 | °C | 1021 | hPa | Humid | 28 | 1 | 0 | 22.485 | 124751.6925 | 292276.1491 | 59.9307 | 38.1
115379 | 2021-04-30 13:21 | 7.6647 | OXY_CH2 (PSt7-10) | 2021-02-12 16:14 | default | 261.3668 | μmol/L | 14.8925 | °C | 1021 | hPa | Humid | 28 | 1 | 0 | 22.478 | 124714.4598 | 292274.8901 | 59.9307 | 38.1
115389 | 2021-04-30 13:21 | 7.9986 | OXY_CH2 (PSt7-10) | 2021-02-12 16:14 | default | 261.502 | μmol/L | 14.8925 | °C | 1021 | hPa | Humid | 28 | 1 | 0 | 22.472 | 124679.156 | 292259.9551 | 59.9307 | 38.1
115399 | 2021-04-30 13:22 | 8.3316 | OXY_CH2 (PSt7-10) | 2021-02-12 16:14 | default | 261.5472 | μmol/L | 14.8925 | °C | 1021 | hPa | Humid | 28 | 1 | 0 | 22.47 | 124648.1294 | 292260.4049 | 59.9307 | 38.1
115409 | 2021-04-30 13:22 | 8.6649 | OXY_CH2 (PSt7-10) | 2021-02-12 16:14 | default | 261.7009 | μmol/L | 14.8986 | °C | 1021 | hPa | Humid | 28 | 1 | 0 | 22.461 | 124614.6122 | 292270.9189 | 59.9307 | 38.1
115419 | 2021-04-30 13:22 | 8.9981 | OXY_CH2 (PSt7-10) | 2021-02-12 16:14 | default | 261.8364 | μmol/L | 14.8986 | °C | 1021 | hPa | Humid | 28 | 1 | 0 | 22.455 | 124588.9526 | 292271.1202 | 59.9307 | 38.1
115429 | 2021-04-30 13:23 | 9.3314 | OXY_CH2 (PSt7-10) | 2021-02-12 16:14 | default | 261.8096 | μmol/L | 14.9047 | °C | 1021 | hPa | Humid | 28 | 1 | 0 | 22.454 | 124562.7236 | 292279.8356 | 59.9307 | 38.1
115439 | 2021-04-30 13:23 | 9.665 | OXY_CH2 (PSt7-10) | 2021-02-12 16:14 | default | 261.8506 | μmol/L | 14.9108 | °C | 1021 | hPa | Humid | 28 | 1 | 0 | 22.45 | 124535.1406 | 292266.8895 | 59.9307 | 38.1
115449 | 2021-04-30 13:23 | 9.9982 | OXY_CH2 (PSt7-10) | 2021-02-12 16:14 | default | 261.8916 | μmol/L | 14.9169 | °C | 1021 | hPa | Humid | 28 | 1 | 0 | 22.446 | 124509.4744 | 292252.1088 | 59.9307 | 38.1
115459 | 2021-04-30 13:24 | 10.3319 | OXY_CH2 (PSt7-10) | 2021-02-12 16:14 | default | 262.0046 | μmol/L | 14.9169 | °C | 1021 | hPa | Humid | 28 | 1 | 0 | 22.441 | 124491.4181 | 292262.5172 | 59.9307 | 38.1
115469 | 2021-04-30 13:24 | 10.6649 | OXY_CH2 (PSt7-10) | 2021-02-12 16:14 | default | 262.0005 | μmol/L | 14.923 | °C | 1021 | hPa | Humid | 28 | 1 | 0 | 22.439 | 124470.2713 | 292244.7889 | 59.9307 | 38.1
115479 | 2021-04-30 13:24 | 10.9981 | OXY_CH2 (PSt7-10) | 2021-02-12 16:14 | default | 262.0457 | μmol/L | 14.923 | °C | 1021 | hPa | Humid | 28 | 1 | 0 | 22.437 | 124448.4326 | 292241.0538 | 59.9307 | 38.1
115489 | 2021-04-30 13:25 | 11.3321 | OXY_CH2 (PSt7-10) | 2021-02-12 16:14 | default | 262.0909 | μmol/L | 14.923 | °C | 1021 | hPa | Humid | 28 | 1 | 0 | 22.435 | 124433.598 | 292255.8653 | 59.9307 | 38.1
115499 | 2021-04-30 13:25 | 11.6652 | OXY_CH2 (PSt7-10) | 2021-02-12 16:14 | default | 262.1279 | μmol/L | 14.9352 | °C | 1021 | hPa | Humid | 28 | 1 | 0 | 22.429 | 124405.3147 | 292243.99 | 59.9307 | 38.1
115509 | 2021-04-30 13:25 | 11.9987 | OXY_CH2 (PSt7-10) | 2021-02-12 16:14 | default | 262.2184 | μmol/L | 14.9352 | °C | 1021 | hPa | Humid | 28 | 1 | 0 | 22.425 | 124392.5111 | 292233.897 | 59.9307 | 38.1
115519 | 2021-04-30 13:26 | 12.3319 | OXY_CH2 (PSt7-10) | 2021-02-12 16:14 | default | 262.241 | μmol/L | 14.9352 | °C | 1021 | hPa | Humid | 28 | 1 | 0 | 22.424 | 124388.7045 | 292235.5974 | 59.9307 | 38.1
115529 | 2021-04-30 13:26 | 12.665 | OXY_CH2 (PSt7-10) | 2021-02-12 16:14 | default | 262.2596 | μmol/L | 14.9413 | °C | 1021 | hPa | Humid | 28 | 1 | 0 | 22.421 | 124374.6349 | 292246.3977 | 59.9307 | 38.1
115539 | 2021-04-30 13:26 | 12.9981 | OXY_CH2 (PSt7-10) | 2021-02-12 16:14 | default | 262.2554 | μmol/L | 14.9474 | °C | 1021 | hPa | Humid | 28 | 1 | 0 | 22.419 | 124346.5287 | 292235.5807 | 59.9307 | 38.1
115549 | 2021-04-30 13:27 | 13.3321 | OXY_CH2 (PSt7-10) | 2021-02-12 16:14 | default | 262.3234 | μmol/L | 14.9474 | °C | 1021 | hPa | Humid | 28 | 1 | 0 | 22.416 | 124340.0173 | 292244.2437 | 59.9307 | 38.1
115559 | 2021-04-30 13:27 | 13.6654 | OXY_CH2 (PSt7-10) | 2021-02-12 16:14 | default | 262.2966 | μmol/L | 14.9535 | °C | 1021 | hPa | Humid | 28 | 1 | 0 | 22.415 | 124322.7952 | 292236.4763 | 59.9307 | 38.1
115569 | 2021-04-30 13:27 | 13.9986 | OXY_CH2 (PSt7-10) | 2021-02-12 16:14 | default | 262.2431 | μmol/L | 14.9657 | °C | 1021 | hPa | Humid | 28 | 1 | 0 | 22.413 | 124313.682 | 292226.2394 | 59.9307 | 38.1
115579 | 2021-04-30 13:28 | 14.3318 | OXY_CH2 (PSt7-10) | 2021-02-12 16:14 | default | 262.2472 | μmol/L | 14.9596 | °C | 1021 | hPa | Humid | 28 | 1 | 0 | 22.415 | 124303.7094 | 292223.3155 | 59.9307 | 38.1
115589 | 2021-04-30 13:28 | 14.6648 | OXY_CH2 (PSt7-10) | 2021-02-12 16:14 | default | 262.3337 | μmol/L | 14.9657 | °C | 1021 | hPa | Humid | 28 | 1 | 0 | 22.409 | 124287.3826 | 292225.8882 | 59.9307 | 38.1
115599 | 2021-04-30 13:28 | 14.9981 | OXY_CH2 (PSt7-10) | 2021-02-12 16:14 | default | 262.3296 | μmol/L | 14.9718 | °C | 1021 | hPa | Humid | 28 | 1 | 0 | 22.407 | 124279.921 | 292223.0677 | 59.9307 | 38.1
115609 | 2021-04-30 13:29 | 15.3315 | OXY_CH2 (PSt7-10) | 2021-02-12 16:14 | default | 262.3296 | μmol/L | 14.9718 | °C | 1021 | hPa | Humid | 28 | 1 | 0 | 22.407 | 124265.511 | 292222.6282 | 59.9307 | 38.1
115619 | 2021-04-30 13:29 | 15.6655 | OXY_CH2 (PSt7-10) | 2021-02-12 16:14 | default | 262.3481 | μmol/L | 14.9779 | °C | 1021 | hPa | Humid | 28 | 1 | 0 | 22.404 | 124260.7324 | 292215.7779 | 59.9307 | 38.1
115629 | 2021-04-30 13:29 | 15.9985 | OXY_CH2 (PSt7-10) | 2021-02-12 16:14 | default | 262.2802 | μmol/L | 14.9779 | °C | 1021 | hPa | Humid | 28 | 1 | 0 | 22.407 | 124248.4492 | 292210.4937 | 59.9307 | 38.1
115639 | 2021-04-30 13:30 | 16.3317 | OXY_CH2 (PSt7-10) | 2021-02-12 16:14 | default | 262.3255 | μmol/L | 14.9779 | °C | 1021 | hPa | Humid | 28 | 1 | 0 | 22.405 | 124243.1936 | 292223.4089 | 59.9307 | 38.1
115649 | 2021-04-30 13:30 | 16.6649 | OXY_CH2 (PSt7-10) | 2021-02-12 16:14 | default | 262.2988 | μmol/L | 14.984 | °C | 1021 | hPa | Humid | 28 | 1 | 0 | 22.404 | 124248.7533 | 292227.8732 | 59.9307 | 38.1
115659 | 2021-04-30 13:30 | 16.9987 | OXY_CH2 (PSt7-10) | 2021-02-12 16:14 | default | 262.272 | μmol/L | 14.9901 | °C | 1021 | hPa | Humid | 28 | 1 | 0 | 22.403 | 124228.2564 | 292198.6142 | 59.9307 | 38.1
115669 | 2021-04-30 13:31 | 17.3316 | OXY_CH2 (PSt7-10) | 2021-02-12 16:14 | default | 262.3173 | μmol/L | 14.9901 | °C | 1021 | hPa | Humid | 28 | 1 | 0 | 22.401 | 124208.8174 | 292211.477 | 59.9307 | 38.1
115679 | 2021-04-30 13:31 | 17.6649 | OXY_CH2 (PSt7-10) | 2021-02-12 16:14 | default | 262.3586 | μmol/L | 14.9962 | °C | 1021 | hPa | Humid | 28 | 1 | 0 | 22.397 | 124205.4992 | 292218.4064 | 59.9307 | 38.1
115689 | 2021-04-30 13:31 | 17.9981 | OXY_CH2 (PSt7-10) | 2021-02-12 16:14 | default | 262.3772 | μmol/L | 15.0023 | °C | 1021 | hPa | Humid | 28 | 1 | 0 | 22.394 | 124181.7287 | 292200.2003 | 59.9307 | 38.1
115699 | 2021-04-30 13:32 | 18.3321 | OXY_CH2 (PSt7-10) | 2021-02-12 16:14 | default | 262.2744 | μmol/L | 15.0206 | °C | 1021 | hPa | Humid | 28 | 1 | 0 | 22.392 | 124179.6181 | 292210.3461 | 59.9307 | 38.1
115709 | 2021-04-30 13:32 | 18.6649 | OXY_CH2 (PSt7-10) | 2021-02-12 16:14 | default | 262.3237 | μmol/L | 15.0145 | °C | 1021 | hPa | Humid | 28 | 1 | 0 | 22.392 | 124173.7337 | 292200.5529 | 59.9307 | 38.1
115719 | 2021-04-30 13:32 | 18.9987 | OXY_CH2 (PSt7-10) | 2021-02-12 16:14 | default | 262.3011 | μmol/L | 15.0145 | °C | 1021 | hPa | Humid | 28 | 1 | 0 | 22.393 | 124149.3271 | 292194.1776 | 59.9307 | 38.1
115729 | 2021-04-30 13:33 | 19.3319 | OXY_CH2 (PSt7-10) | 2021-02-12 16:14 | default | 262.437 | μmol/L | 15.0145 | °C | 1021 | hPa | Humid | 28 | 1 | 0 | 22.387 | 124123.6906 | 292201.164 | 59.9307 | 38.1
115739 | 2021-04-30 13:33 | 19.6651 | OXY_CH2 (PSt7-10) | 2021-02-12 16:14 | default | 262.5504 | μmol/L | 15.0145 | °C | 1021 | hPa | Humid | 28 | 1 | 0 | 22.382 | 124091.9934 | 292188.8081 | 59.9307 | 38.1
115749 | 2021-04-30 13:33 | 19.9984 | OXY_CH2 (PSt7-10) | 2021-02-12 16:14 | default | 262.5917 | μmol/L | 15.0206 | °C | 1021 | hPa | Humid | 28 | 1 | 0 | 22.378 | 124091.8928 | 292185.0545 | 59.9307 | 38.1
115759 | 2021-04-30 13:34 | 20.332 | OXY_CH2 (PSt7-10) | 2021-02-12 16:14 | default | 262.569 | μmol/L | 15.0206 | °C | 1021 | hPa | Humid | 28 | 1 | 0 | 22.379 | 124086.9837 | 292180.7651 | 59.9307 | 38.1
115769 | 2021-04-30 13:34 | 20.6652 | OXY_CH2 (PSt7-10) | 2021-02-12 16:14 | default | 262.4703 | μmol/L | 15.0328 | °C | 1021 | hPa | Humid | 28 | 1 | 0 | 22.379 | 124072.5238 | 292195.8497 | 59.9307 | 38.1
115779 | 2021-04-30 13:34 | 20.9986 | OXY_CH2 (PSt7-10) | 2021-02-12 16:14 | default | 262.565 | μmol/L | 15.0267 | °C | 1021 | hPa | Humid | 28 | 1 | 0 | 22.377 | 124072.267 | 292193.9016 | 59.9307 | 38.1
115789 | 2021-04-30 13:35 | 21.3316 | OXY_CH2 (PSt7-10) | 2021-02-12 16:14 | default | 262.4929 | μmol/L | 15.0328 | °C | 1021 | hPa | Humid | 28 | 1 | 0 | 22.378 | 124071.1577 | 292188.4893 | 59.9307 | 38.1
115799 | 2021-04-30 13:35 | 21.6651 | OXY_CH2 (PSt7-10) | 2021-02-12 16:14 | default | 262.5116 | μmol/L | 15.0389 | °C | 1021 | hPa | Humid | 28 | 1 | 0 | 22.375 | 124069.4687 | 292197.3158 | 59.9307 | 38.1
115809 | 2021-04-30 13:35 | 21.9988 | OXY_CH2 (PSt7-10) | 2021-02-12 16:14 | default | 262.4209 | μmol/L | 15.0389 | °C | 1021 | hPa | Humid | 28 | 1 | 0 | 22.379 | 124067.6113 | 292183.7482 | 59.9307 | 38.1
115819 | 2021-04-30 13:36 | 22.3318 | OXY_CH2 (PSt7-10) | 2021-02-12 16:14 | default | 262.4169 | μmol/L | 15.045 | °C | 1021 | hPa | Humid | 28 | 1 | 0 | 22.377 | 124057.8161 | 292175.4418 | 59.9307 | 38.1
115829 | 2021-04-30 13:36 | 22.665 | OXY_CH2 (PSt7-10) | 2021-02-12 16:14 | default | 262.4315 | μmol/L | 15.0572 | °C | 1021 | hPa | Humid | 28 | 1 | 0 | 22.372 | 124048.5968 | 292174.0866 | 59.9307 | 38.1
115839 | 2021-04-30 13:36 | 22.9988 | OXY_CH2 (PSt7-10) | 2021-02-12 16:14 | default | 262.4048 | μmol/L | 15.0633 | °C | 1021 | hPa | Humid | 28 | 1 | 0 | 22.371 | 124033.206 | 292166.6709 | 59.9307 | 38.1
115849 | 2021-04-30 13:37 | 23.3316 | OXY_CH2 (PSt7-10) | 2021-02-12 16:14 | default | 262.3328 | μmol/L | 15.0694 | °C | 1021 | hPa | Humid | 28 | 1 | 0 | 22.372 | 124038.654 | 292164.7725 | 59.9307 | 38.1
115859 | 2021-04-30 13:37 | 23.6647 | OXY_CH2 (PSt7-10) | 2021-02-12 16:14 | default | 262.2795 | μmol/L | 15.0816 | °C | 1021 | hPa | Humid | 28 | 1 | 0 | 22.37 | 124037.6781 | 292159.937 | 59.9307 | 38.1
115869 | 2021-04-30 13:37 | 23.9985 | OXY_CH2 (PSt7-10) | 2021-02-12 16:14 | default | 262.0518 | μmol/L | 15.1182 | °C | 1021 | hPa | Humid | 28 | 1 | 0 | 22.367 | 124024.5409 | 292161.5138 | 59.9307 | 38.1
115879 | 2021-04-30 13:38 | 24.3317 | OXY_CH2 (PSt7-10) | 2021-02-12 16:14 | default | 262.2036 | μmol/L | 15.0938 | °C | 1021 | hPa | Humid | 28 | 1 | 0 | 22.369 | 124019.3135 | 292172.1672 | 59.9307 | 38.1
115889 | 2021-04-30 13:38 | 24.6648 | OXY_CH2 (PSt7-10) | 2021-02-12 16:14 | default | 262.2755 | μmol/L | 15.0877 | °C | 1021 | hPa | Humid | 28 | 1 | 0 | 22.368 | 124008.7286 | 292161.3805 | 59.9307 | 38.1
115899 | 2021-04-30 13:38 | 24.9987 | OXY_CH2 (PSt7-10) | 2021-02-12 16:14 | default | 262.3622 | μmol/L | 15.0938 | °C | 1021 | hPa | Humid | 28 | 1 | 0 | 22.362 | 124002.149 | 292156.0313 | 59.9307 | 38.1
115909 | 2021-04-30 13:39 | 25.3321 | OXY_CH2 (PSt7-10) | 2021-02-12 16:14 | default | 262.2036 | μmol/L | 15.0938 | °C | 1021 | hPa | Humid | 28 | 1 | 0 | 22.369 | 124005.2436 | 292157.263 | 59.9307 | 38.1
115919 | 2021-04-30 13:39 | 25.6654 | OXY_CH2 (PSt7-10) | 2021-02-12 16:14 | default | 262.2449 | μmol/L | 15.0999 | °C | 1021 | hPa | Humid | 28 | 1 | 0 | 22.365 | 124008.1771 | 292169.5739 | 59.9307 | 38.1
115929 | 2021-04-30 13:39 | 25.9985 | OXY_CH2 (PSt7-10) | 2021-02-12 16:14 | default | 262.2676 | μmol/L | 15.0999 | °C | 1021 | hPa | Humid | 28 | 1 | 0 | 22.364 | 123999.0681 | 292153.8322 | 59.9307 | 38.1
115939 | 2021-04-30 13:40 | 26.3315 | OXY_CH2 (PSt7-10) | 2021-02-12 16:14 | default | 262.2902 | μmol/L | 15.0999 | °C | 1021 | hPa | Humid | 28 | 1 | 0 | 22.363 | 124003.7041 | 292153.6321 | 59.9307 | 38.1
115949 | 2021-04-30 13:40 | 26.6647 | OXY_CH2 (PSt7-10) | 2021-02-12 16:14 | default | 262.101 | μmol/L | 15.1121 | °C | 1021 | hPa | Humid | 28 | 1 | 0 | 22.367 | 124003.0544 | 292136.7448 | 59.9307 | 38.1
115959 | 2021-04-30 13:40 | 26.9987 | OXY_CH2 (PSt7-10) | 2021-02-12 16:14 | default | 262.1277 | μmol/L | 15.106 | °C | 1021 | hPa | Humid | 28 | 1 | 0 | 22.368 | 124006.3506 | 292151.3562 | 59.9307 | 38.1
115969 | 2021-04-30 13:41 | 27.3317 | OXY_CH2 (PSt7-10) | 2021-02-12 16:14 | default | 262.1463 | μmol/L | 15.1121 | °C | 1021 | hPa | Humid | 28 | 1 | 0 | 22.365 | 124008.0996 | 292149.1679 | 59.9307 | 38.1
115979 | 2021-04-30 13:41 | 27.6649 | OXY_CH2 (PSt7-10) | 2021-02-12 16:14 | default | 262.0971 | μmol/L | 15.1182 | °C | 1021 | hPa | Humid | 28 | 1 | 0 | 22.365 | 124015.4173 | 292145.5688 | 59.9307 | 38.1
115989 | 2021-04-30 13:41 | 27.9981 | OXY_CH2 (PSt7-10) | 2021-02-12 16:14 | default | 262.0705 | μmol/L | 15.1243 | °C | 1021 | hPa | Humid | 28 | 1 | 0 | 22.364 | 124006.5328 | 292141.2213 | 59.9307 | 38.1
115999 | 2021-04-30 13:42 | 28.3313 | OXY_CH2 (PSt7-10) | 2021-02-12 16:14 | default | 262.1158 | μmol/L | 15.1243 | °C | 1021 | hPa | Humid | 28 | 1 | 0 | 22.362 | 124005.1387 | 292150.1128 | 59.9307 | 38.1
116009 | 2021-04-30 13:42 | 28.6652 | OXY_CH2 (PSt7-10) | 2021-02-12 16:14 | default | 262.101 | μmol/L | 15.1121 | °C | 1021 | hPa | Humid | 28 | 1 | 0 | 22.367 | 124026.1772 | 292143.7336 | 59.9307 | 38.1
116019 | 2021-04-30 13:42 | 28.9981 | OXY_CH2 (PSt7-10) | 2021-02-12 16:14 | default | 261.9533 | μmol/L | 15.1304 | °C | 1021 | hPa | Humid | 28 | 1 | 0 | 22.367 | 124005.6363 | 292136.3497 | 59.9307 | 38.1
116029 | 2021-04-30 13:43 | 29.3321 | OXY_CH2 (PSt7-10) | 2021-02-12 16:14 | default | 261.9947 | μmol/L | 15.1365 | °C | 1021 | hPa | Humid | 28 | 1 | 0 | 22.363 | 123994.8641 | 292139.857 | 59.9307 | 38.1
116039 | 2021-04-30 13:43 | 29.6653 | OXY_CH2 (PSt7-10) | 2021-02-12 16:14 | default | 261.9228 | μmol/L | 15.1426 | °C | 1021 | hPa | Humid | 28 | 1 | 0 | 22.364 | 123992.9996 | 292131.0122 | 59.9307 | 38.1
116049 | 2021-04-30 13:43 | 29.9985 | OXY_CH2 (PSt7-10) | 2021-02-12 16:14 | default | 261.9681 | μmol/L | 15.1426 | °C | 1021 | hPa | Humid | 28 | 1 | 0 | 22.362 | 123997.6559 | 292133.3285 | 59.9307 | 38.1
116059 | 2021-04-30 13:44 | 30.3314 | OXY_CH2 (PSt7-10) | 2021-02-12 16:14 | default | 261.8775 | μmol/L | 15.1426 | °C | 1021 | hPa | Humid | 28 | 1 | 0 | 22.366 | 123998.3423 | 292125.332 | 59.9307 | 38.1
116069 | 2021-04-30 13:44 | 30.6648 | OXY_CH2 (PSt7-10) | 2021-02-12 16:14 | default | 261.8057 | μmol/L | 15.1487 | °C | 1021 | hPa | Humid | 28 | 1 | 0 | 22.367 | 124005.5575 | 292123.5212 | 59.9307 | 38.1
116079 | 2021-04-30 13:44 | 30.998 | OXY_CH2 (PSt7-10) | 2021-02-12 16:14 | default | 261.851 | μmol/L | 15.1487 | °C | 1021 | hPa | Humid | 28 | 1 | 0 | 22.365 | 124002.8281 | 292125.9217 | 59.9307 | 38.1
116089 | 2021-04-30 13:45 | 31.3321 | OXY_CH2 (PSt7-10) | 2021-02-12 16:14 | default | 261.7074 | μmol/L | 15.1609 | °C | 1021 | hPa | Humid | 28 | 1 | 0 | 22.367 | 124002.2563 | 292103.9798 | 59.9307 | 38.1
116099 | 2021-04-30 13:45 | 31.6655 | OXY_CH2 (PSt7-10) | 2021-02-12 16:14 | default | 261.6808 | μmol/L | 15.167 | °C | 1021 | hPa | Humid | 28 | 1 | 0 | 22.366 | 124003.7114 | 292116.2833 | 59.9307 | 38.1
116109 | 2021-04-30 13:45 | 31.998 | OXY_CH2 (PSt7-10) | 2021-02-12 16:14 | default | 261.6848 | μmol/L | 15.1609 | °C | 1021 | hPa | Humid | 28 | 1 | 0 | 22.368 | 124008.1138 | 292106.693 | 59.9307 | 38.1
116119 | 2021-04-30 13:46 | 32.332 | OXY_CH2 (PSt7-10) | 2021-02-12 16:14 | default | 261.5187 | μmol/L | 15.1731 | °C | 1021 | hPa | Humid | 28 | 1 | 0 | 22.371 | 124012.4625 | 292107.8021 | 59.9307 | 38.1
116129 | 2021-04-30 13:46 | 32.6649 | OXY_CH2 (PSt7-10) | 2021-02-12 16:14 | default | 261.7222 | μmol/L | 15.1731 | °C | 1021 | hPa | Humid | 28 | 1 | 0 | 22.362 | 124012.3174 | 292104.4405 | 59.9307 | 38.1
116139 | 2021-04-30 13:46 | 32.9981 | OXY_CH2 (PSt7-10) | 2021-02-12 16:14 | default | 261.4431 | μmol/L | 15.1853 | °C | 1021 | hPa | Humid | 28 | 1 | 0 | 22.37 | 124030.4617 | 292096.5561 | 59.9307 | 38.1
116149 | 2021-04-30 13:47 | 33.3319 | OXY_CH2 (PSt7-10) | 2021-02-12 16:14 | default | 261.56 | μmol/L | 15.1792 | °C | 1021 | hPa | Humid | 28 | 1 | 0 | 22.367 | 124036.0053 | 292091.6261 | 59.9307 | 38.1
116159 | 2021-04-30 13:47 | 33.6652 | OXY_CH2 (PSt7-10) | 2021-02-12 16:14 | default | 261.3979 | μmol/L | 15.1853 | °C | 1021 | hPa | Humid | 28 | 1 | 0 | 22.372 | 124033.8896 | 292089.951 | 59.9307 | 38.1
116169 | 2021-04-30 13:47 | 33.9983 | OXY_CH2 (PSt7-10) | 2021-02-12 16:14 | default | 261.3753 | μmol/L | 15.1853 | °C | 1021 | hPa | Humid | 28 | 1 | 0 | 22.373 | 124042.862 | 292084.4264 | 59.9307 | 38.1
116179 | 2021-04-30 13:48 | 34.3319 | OXY_CH2 (PSt7-10) | 2021-02-12 16:14 | default | 261.4205 | μmol/L | 15.1853 | °C | 1021 | hPa | Humid | 28 | 1 | 0 | 22.371 | 124044.3847 | 292086.1108 | 59.9307 | 38.1
116189 | 2021-04-30 13:48 | 34.6653 | OXY_CH2 (PSt7-10) | 2021-02-12 16:14 | default | 261.183 | μmol/L | 15.2036 | °C | 1021 | hPa | Humid | 28 | 1 | 0 | 22.375 | 124045.3051 | 292071.3829 | 59.9307 | 38.1
116199 | 2021-04-30 13:48 | 34.9984 | OXY_CH2 (PSt7-10) | 2021-02-12 16:14 | default | 261.1644 | μmol/L | 15.1975 | °C | 1021 | hPa | Humid | 28 | 1 | 0 | 22.378 | 124063.7852 | 292074.742 | 59.9307 | 38.1