## Devices
Name | Type | Serial | FW-Version | Channels
SABD0002000012 | OXY-10 ST | SABD0002000012 | AAV2.0.0.13 | 10

## Sensors
Name | Analyte | Sensor ID | Sensor Type | Batch ID | Lot Nr | Created on
OXY_CH5 | O2 | 46829 | PSt7-10 | 000000-000 | 0000-00 | 2021-02-16 12:10

## Oxygen Calibrations
Sensor | Calibration Date | Cal0 [°] | T0 | T0 Unit | Cal2nd [°] | T2nd | T2nd Unit | pATM | pATM Unit | O2Cal2nd | O2Cal2nd Unit | Environment | f1 | m | dKSV1 | dKSV2 | dPhi1 | dPhi2 | Is PreSens Calibration
OXY_CH5 (PSt7-10) | 2021-02-16 12:10 | 55.57 | 20 | °C | 22.74 | 20 | °C | 985 | hPa | 100 | %a.s. | Humid | 0.857 | 12.4 | 0.000374 | 0 | -0.01834 | -9e-05 | FALSE

## Annotations
Date | Delta T [min] | Device | Channel | User | Annotation

## Info
Software Version | 2.1.0.443
Exported at | 2021-04-30 13:49

## SABD0002000012, Ch 1
Id | Date | Delta T [min] | Sensor | Calibration | User | Oxygen | Oxygen Unit | Temperature | Temperature Unit | Pressure | Pressure Unit | Mode | Salinity [pmil] | User Signal Intensity | Error | Phase [°] | Amplitude [µV] | Reference Amplitude [µV] | Signal LED Current | Reference LED Current | Battery [V]
115152 | 2021-04-30 13:13 | 0 | OXY_CH5 (PSt7-10) | 2021-02-16 12:10 | default | 284.949 | μmol/L | 14.8451 | °C | 1022 | hPa | Humid | 28 | 0 | 0 | 22.306 | 121410.7069 | 266878.7015 | 36.4 | 83.1
115162 | 2021-04-30 13:14 | 0.33199 | OXY_CH5 (PSt7-10) | 2021-02-16 12:10 | default | 285.8499 | μmol/L | 14.8206 | °C | 1022 | hPa | Humid | 28 | 0 | 0 | 22.278 | 121206.1189 | 266882.0615 | 36.4 | 83.1
115172 | 2021-04-30 13:14 | 0.66525 | OXY_CH5 (PSt7-10) | 2021-02-16 12:10 | default | 286.2082 | μmol/L | 14.8268 | °C | 1022 | hPa | Humid | 28 | 0 | 0 | 22.261 | 121061.3959 | 266875.8733 | 36.4 | 83.1
115182 | 2021-04-30 13:14 | 0.99919 | OXY_CH5 (PSt7-10) | 2021-02-16 12:10 | default | 286.6538 | μmol/L | 14.8206 | °C | 1022 | hPa | Humid | 28 | 0 | 0 | 22.245 | 120979.2713 | 266872.3315 | 36.4 | 83.1
115192 | 2021-04-30 13:15 | 1.3322 | OXY_CH5 (PSt7-10) | 2021-02-16 12:10 | default | 287.0758 | μmol/L | 14.8145 | °C | 1022 | hPa | Humid | 28 | 0 | 0 | 22.23 | 120871.6848 | 266873.2028 | 36.4 | 83.1
115202 | 2021-04-30 13:15 | 1.6656 | OXY_CH5 (PSt7-10) | 2021-02-16 12:10 | default | 287.4673 | μmol/L | 14.8145 | °C | 1022 | hPa | Humid | 28 | 0 | 0 | 22.214 | 120768.4832 | 266868.7128 | 36.4 | 83.1
115212 | 2021-04-30 13:15 | 1.9993 | OXY_CH5 (PSt7-10) | 2021-02-16 12:10 | default | 287.6499 | μmol/L | 14.8268 | °C | 1022 | hPa | Humid | 28 | 0 | 0 | 22.202 | 120679.2494 | 266858.1205 | 36.4 | 83.1
115222 | 2021-04-30 13:16 | 2.3323 | OXY_CH5 (PSt7-10) | 2021-02-16 12:10 | default | 288.0178 | μmol/L | 14.8268 | °C | 1022 | hPa | Humid | 28 | 0 | 0 | 22.187 | 120608.2416 | 266867.8848 | 36.4 | 83.1
115232 | 2021-04-30 13:16 | 2.666 | OXY_CH5 (PSt7-10) | 2021-02-16 12:10 | default | 288.183 | μmol/L | 14.8329 | °C | 1022 | hPa | Humid | 28 | 0 | 0 | 22.178 | 120519.9315 | 266864.4851 | 36.4 | 83.1
115242 | 2021-04-30 13:16 | 2.9991 | OXY_CH5 (PSt7-10) | 2021-02-16 12:10 | default | 288.3909 | μmol/L | 14.8451 | °C | 1022 | hPa | Humid | 28 | 0 | 0 | 22.165 | 120434.6167 | 266862.5612 | 36.4 | 83.1
115252 | 2021-04-30 13:17 | 3.3323 | OXY_CH5 (PSt7-10) | 2021-02-16 12:10 | default | 288.7601 | μmol/L | 14.8451 | °C | 1022 | hPa | Humid | 28 | 0 | 0 | 22.15 | 120350.668 | 266856.733 | 36.4 | 83.1
115262 | 2021-04-30 13:17 | 3.6653 | OXY_CH5 (PSt7-10) | 2021-02-16 12:10 | default | 289.0559 | μmol/L | 14.8451 | °C | 1022 | hPa | Humid | 28 | 0 | 0 | 22.138 | 120285.9952 | 266850.5599 | 36.4 | 83.1
115272 | 2021-04-30 13:17 | 3.9992 | OXY_CH5 (PSt7-10) | 2021-02-16 12:10 | default | 289.1973 | μmol/L | 14.8512 | °C | 1022 | hPa | Humid | 28 | 0 | 0 | 22.13 | 120227.7107 | 266849.8018 | 36.4 | 83.1
115282 | 2021-04-30 13:18 | 4.3325 | OXY_CH5 (PSt7-10) | 2021-02-16 12:10 | default | 289.1413 | μmol/L | 14.8573 | °C | 1022 | hPa | Humid | 28 | 0 | 0 | 22.13 | 120209.5395 | 266853.8895 | 36.4 | 83.1
115292 | 2021-04-30 13:18 | 4.6655 | OXY_CH5 (PSt7-10) | 2021-02-16 12:10 | default | 289.2153 | μmol/L | 14.8573 | °C | 1022 | hPa | Humid | 28 | 0 | 0 | 22.127 | 120169.1072 | 266852.5557 | 36.4 | 83.1
115302 | 2021-04-30 13:18 | 4.999 | OXY_CH5 (PSt7-10) | 2021-02-16 12:10 | default | 289.4309 | μmol/L | 14.8635 | °C | 1022 | hPa | Humid | 28 | 0 | 0 | 22.116 | 120111.0813 | 266841.656 | 36.4 | 83.1
115312 | 2021-04-30 13:19 | 5.3321 | OXY_CH5 (PSt7-10) | 2021-02-16 12:10 | default | 289.566 | μmol/L | 14.8757 | °C | 1022 | hPa | Humid | 28 | 0 | 0 | 22.106 | 120071.0321 | 266844.9077 | 36.4 | 83.1
115322 | 2021-04-30 13:19 | 5.6654 | OXY_CH5 (PSt7-10) | 2021-02-16 12:10 | default | 289.6088 | μmol/L | 14.8818 | °C | 1022 | hPa | Humid | 28 | 0 | 0 | 22.102 | 120039.3291 | 266854.7711 | 36.4 | 83.1
115332 | 2021-04-30 13:19 | 5.9986 | OXY_CH5 (PSt7-10) | 2021-02-16 12:10 | default | 289.3056 | μmol/L | 14.8879 | °C | 1022 | hPa | Humid | 28 | 0 | 0 | 22.112 | 120088.9214 | 266852.309 | 36.4 | 83.1
115342 | 2021-04-30 13:20 | 6.3326 | OXY_CH5 (PSt7-10) | 2021-02-16 12:10 | default | 288.9155 | μmol/L | 14.9063 | °C | 1022 | hPa | Humid | 28 | 0 | 0 | 22.121 | 120149.0851 | 266838.8114 | 36.4 | 83.1
115352 | 2021-04-30 13:20 | 6.6658 | OXY_CH5 (PSt7-10) | 2021-02-16 12:10 | default | 289.3321 | μmol/L | 14.8635 | °C | 1022 | hPa | Humid | 28 | 0 | 0 | 22.12 | 120150.9782 | 266829.4135 | 36.4 | 83.1
115362 | 2021-04-30 13:20 | 6.9989 | OXY_CH5 (PSt7-10) | 2021-02-16 12:10 | default | 289.1707 | μmol/L | 14.8757 | °C | 1022 | hPa | Humid | 28 | 0 | 0 | 22.122 | 120179.5467 | 266851.2644 | 36.4 | 83.1
115372 | 2021-04-30 13:21 | 7.3327 | OXY_CH5 (PSt7-10) | 2021-02-16 12:10 | default | 288.7249 | μmol/L | 14.9002 | °C | 1022 | hPa | Humid | 28 | 0 | 0 | 22.131 | 120192.5566 | 266841.4981 | 36.4 | 83.1
115382 | 2021-04-30 13:21 | 7.6656 | OXY_CH5 (PSt7-10) | 2021-02-16 12:10 | default | 289.1413 | μmol/L | 14.8573 | °C | 1022 | hPa | Humid | 28 | 0 | 0 | 22.13 | 120215.3338 | 266834.1912 | 36.4 | 83.1
115392 | 2021-04-30 13:21 | 7.9993 | OXY_CH5 (PSt7-10) | 2021-02-16 12:10 | default | 289.0293 | μmol/L | 14.8696 | °C | 1022 | hPa | Humid | 28 | 0 | 0 | 22.13 | 120227.1153 | 266820.61 | 36.4 | 83.1
115402 | 2021-04-30 13:22 | 8.3327 | OXY_CH5 (PSt7-10) | 2021-02-16 12:10 | default | 289.0426 | μmol/L | 14.8573 | °C | 1022 | hPa | Humid | 28 | 0 | 0 | 22.134 | 120255.1432 | 266835.3723 | 36.4 | 83.1
115412 | 2021-04-30 13:22 | 8.6655 | OXY_CH5 (PSt7-10) | 2021-02-16 12:10 | default | 289.0986 | μmol/L | 14.8512 | °C | 1022 | hPa | Humid | 28 | 0 | 0 | 22.134 | 120230.7693 | 266822.1793 | 36.4 | 83.1
115422 | 2021-04-30 13:22 | 8.9988 | OXY_CH5 (PSt7-10) | 2021-02-16 12:10 | default | 289.202 | μmol/L | 14.8696 | °C | 1022 | hPa | Humid | 28 | 0 | 0 | 22.123 | 120185.297 | 266816.7958 | 36.4 | 83.1
115432 | 2021-04-30 13:23 | 9.3319 | OXY_CH5 (PSt7-10) | 2021-02-16 12:10 | default | 289.3008 | μmol/L | 14.8696 | °C | 1022 | hPa | Humid | 28 | 0 | 0 | 22.119 | 120160.7568 | 266820.9207 | 36.4 | 83.1
115442 | 2021-04-30 13:23 | 9.6659 | OXY_CH5 (PSt7-10) | 2021-02-16 12:10 | default | 289.2562 | μmol/L | 14.8879 | °C | 1022 | hPa | Humid | 28 | 0 | 0 | 22.114 | 120132.2902 | 266818.7442 | 36.4 | 83.1
115452 | 2021-04-30 13:23 | 9.9988 | OXY_CH5 (PSt7-10) | 2021-02-16 12:10 | default | 289.4177 | μmol/L | 14.8757 | °C | 1022 | hPa | Humid | 28 | 0 | 0 | 22.112 | 120109.838 | 266827.1466 | 36.4 | 83.1
115462 | 2021-04-30 13:24 | 10.3321 | OXY_CH5 (PSt7-10) | 2021-02-16 12:10 | default | 289.0191 | μmol/L | 14.9246 | °C | 1022 | hPa | Humid | 28 | 0 | 0 | 22.11 | 120095.4713 | 266815.7448 | 36.4 | 83.1
115472 | 2021-04-30 13:24 | 10.6658 | OXY_CH5 (PSt7-10) | 2021-02-16 12:10 | default | 289.2545 | μmol/L | 14.9124 | °C | 1022 | hPa | Humid | 28 | 0 | 0 | 22.105 | 120084.3481 | 266810.4549 | 36.4 | 83.1
115482 | 2021-04-30 13:24 | 10.9987 | OXY_CH5 (PSt7-10) | 2021-02-16 12:10 | default | 289.0816 | μmol/L | 14.9124 | °C | 1022 | hPa | Humid | 28 | 0 | 0 | 22.112 | 120097.9047 | 266809.9954 | 36.4 | 83.1
115492 | 2021-04-30 13:25 | 11.3325 | OXY_CH5 (PSt7-10) | 2021-02-16 12:10 | default | 289.0142 | μmol/L | 14.9063 | °C | 1022 | hPa | Humid | 28 | 0 | 0 | 22.117 | 120136.5497 | 266813.0334 | 36.4 | 83.1
115502 | 2021-04-30 13:25 | 11.6658 | OXY_CH5 (PSt7-10) | 2021-02-16 12:10 | default | 288.8349 | μmol/L | 14.9124 | °C | 1022 | hPa | Humid | 28 | 0 | 0 | 22.122 | 120171.6445 | 266814.19 | 36.4 | 83.1
115512 | 2021-04-30 13:25 | 11.9992 | OXY_CH5 (PSt7-10) | 2021-02-16 12:10 | default | 288.5753 | μmol/L | 14.9246 | °C | 1022 | hPa | Humid | 28 | 0 | 0 | 22.128 | 120210.638 | 266799.0763 | 36.4 | 83.1
115522 | 2021-04-30 13:26 | 12.3323 | OXY_CH5 (PSt7-10) | 2021-02-16 12:10 | default | 288.4276 | μmol/L | 14.9246 | °C | 1022 | hPa | Humid | 28 | 0 | 0 | 22.134 | 120227.2369 | 266798.1374 | 36.4 | 83.1
115532 | 2021-04-30 13:26 | 12.6655 | OXY_CH5 (PSt7-10) | 2021-02-16 12:10 | default | 288.5885 | μmol/L | 14.9124 | °C | 1022 | hPa | Humid | 28 | 0 | 0 | 22.132 | 120233.1921 | 266808.9301 | 36.4 | 83.1
115542 | 2021-04-30 13:26 | 12.9992 | OXY_CH5 (PSt7-10) | 2021-02-16 12:10 | default | 288.7941 | μmol/L | 14.8818 | °C | 1022 | hPa | Humid | 28 | 0 | 0 | 22.135 | 120238.8384 | 266800.9093 | 36.4 | 83.1
115552 | 2021-04-30 13:27 | 13.3319 | OXY_CH5 (PSt7-10) | 2021-02-16 12:10 | default | 288.6642 | μmol/L | 14.8879 | °C | 1022 | hPa | Humid | 28 | 0 | 0 | 22.138 | 120245.692 | 266796.7678 | 36.4 | 83.1
115562 | 2021-04-30 13:27 | 13.6657 | OXY_CH5 (PSt7-10) | 2021-02-16 12:10 | default | 288.2061 | μmol/L | 14.9246 | °C | 1022 | hPa | Humid | 28 | 0 | 0 | 22.143 | 120279.8324 | 266796.073 | 36.4 | 83.1
115572 | 2021-04-30 13:27 | 13.9987 | OXY_CH5 (PSt7-10) | 2021-02-16 12:10 | default | 287.9226 | μmol/L | 14.9369 | °C | 1022 | hPa | Humid | 28 | 0 | 0 | 22.15 | 120326.6651 | 266801.5304 | 36.4 | 83.1
115582 | 2021-04-30 13:28 | 14.3319 | OXY_CH5 (PSt7-10) | 2021-02-16 12:10 | default | 287.7998 | μmol/L | 14.9369 | °C | 1022 | hPa | Humid | 28 | 0 | 0 | 22.155 | 120364.278 | 266795.4917 | 36.4 | 83.1
115592 | 2021-04-30 13:28 | 14.6657 | OXY_CH5 (PSt7-10) | 2021-02-16 12:10 | default | 287.5036 | μmol/L | 14.9613 | °C | 1022 | hPa | Humid | 28 | 0 | 0 | 22.158 | 120361.3671 | 266796.4674 | 36.4 | 83.1
115602 | 2021-04-30 13:28 | 14.9994 | OXY_CH5 (PSt7-10) | 2021-02-16 12:10 | default | 287.3254 | μmol/L | 14.9675 | °C | 1022 | hPa | Humid | 28 | 0 | 0 | 22.163 | 120394.8967 | 266790.8445 | 36.4 | 83.1
115612 | 2021-04-30 13:29 | 15.3327 | OXY_CH5 (PSt7-10) | 2021-02-16 12:10 | default | 287.2274 | μmol/L | 14.9675 | °C | 1022 | hPa | Humid | 28 | 0 | 0 | 22.167 | 120422.2223 | 266785.048 | 36.4 | 83.1
115622 | 2021-04-30 13:29 | 15.6658 | OXY_CH5 (PSt7-10) | 2021-02-16 12:10 | default | 287.2274 | μmol/L | 14.9675 | °C | 1022 | hPa | Humid | 28 | 0 | 0 | 22.167 | 120422.6864 | 266790.2352 | 36.4 | 83.1
115632 | 2021-04-30 13:29 | 15.9988 | OXY_CH5 (PSt7-10) | 2021-02-16 12:10 | default | 287.1653 | μmol/L | 14.9797 | °C | 1022 | hPa | Humid | 28 | 0 | 0 | 22.165 | 120420.2976 | 266791.9576 | 36.4 | 83.1
115642 | 2021-04-30 13:30 | 16.332 | OXY_CH5 (PSt7-10) | 2021-02-16 12:10 | default | 287.1277 | μmol/L | 14.9919 | °C | 1022 | hPa | Humid | 28 | 0 | 0 | 22.162 | 120409.5753 | 266785.125 | 36.4 | 83.1
115652 | 2021-04-30 13:30 | 16.6656 | OXY_CH5 (PSt7-10) | 2021-02-16 12:10 | default | 287.2077 | μmol/L | 14.9858 | °C | 1022 | hPa | Humid | 28 | 0 | 0 | 22.161 | 120395.601 | 266780.0712 | 36.4 | 83.1
115662 | 2021-04-30 13:30 | 16.999 | OXY_CH5 (PSt7-10) | 2021-02-16 12:10 | default | 287.0053 | μmol/L | 14.9919 | °C | 1022 | hPa | Humid | 28 | 0 | 0 | 22.167 | 120419.6378 | 266781.9554 | 36.4 | 83.1
115672 | 2021-04-30 13:31 | 17.3324 | OXY_CH5 (PSt7-10) | 2021-02-16 12:10 | default | 287.0853 | μmol/L | 14.9858 | °C | 1022 | hPa | Humid | 28 | 0 | 0 | 22.166 | 120419.9449 | 266787.5407 | 36.4 | 83.1
115682 | 2021-04-30 13:31 | 17.6655 | OXY_CH5 (PSt7-10) | 2021-02-16 12:10 | default | 287.0298 | μmol/L | 14.9919 | °C | 1022 | hPa | Humid | 28 | 0 | 0 | 22.166 | 120401.5472 | 266792.1605 | 36.4 | 83.1
115692 | 2021-04-30 13:31 | 17.9987 | OXY_CH5 (PSt7-10) | 2021-02-16 12:10 | default | 287.2388 | μmol/L | 14.9797 | °C | 1022 | hPa | Humid | 28 | 0 | 0 | 22.162 | 120387.5754 | 266772.6052 | 36.4 | 83.1
115702 | 2021-04-30 13:32 | 18.3326 | OXY_CH5 (PSt7-10) | 2021-02-16 12:10 | default | 287.3188 | μmol/L | 14.9736 | °C | 1022 | hPa | Humid | 28 | 0 | 0 | 22.161 | 120392.8568 | 266782.4566 | 36.4 | 83.1
115712 | 2021-04-30 13:32 | 18.6656 | OXY_CH5 (PSt7-10) | 2021-02-16 12:10 | default | 287.2077 | μmol/L | 14.9858 | °C | 1022 | hPa | Humid | 28 | 0 | 0 | 22.161 | 120379.4499 | 266764.1876 | 36.4 | 83.1
115722 | 2021-04-30 13:32 | 18.9993 | OXY_CH5 (PSt7-10) | 2021-02-16 12:10 | default | 287.2567 | μmol/L | 14.9858 | °C | 1022 | hPa | Humid | 28 | 0 | 0 | 22.159 | 120372.3584 | 266777.1279 | 36.4 | 83.1
115732 | 2021-04-30 13:33 | 19.3327 | OXY_CH5 (PSt7-10) | 2021-02-16 12:10 | default | 287.2257 | μmol/L | 14.9919 | °C | 1022 | hPa | Humid | 28 | 0 | 0 | 22.158 | 120361.7502 | 266769.614 | 36.4 | 83.1
115742 | 2021-04-30 13:33 | 19.6658 | OXY_CH5 (PSt7-10) | 2021-02-16 12:10 | default | 287.2681 | μmol/L | 14.9981 | °C | 1022 | hPa | Humid | 28 | 0 | 0 | 22.154 | 120347.3159 | 266774.8532 | 36.4 | 83.1
115752 | 2021-04-30 13:33 | 19.9993 | OXY_CH5 (PSt7-10) | 2021-02-16 12:10 | default | 287.1505 | μmol/L | 15.0164 | °C | 1022 | hPa | Humid | 28 | 0 | 0 | 22.152 | 120334.3277 | 266779.1732 | 36.4 | 83.1
115762 | 2021-04-30 13:34 | 20.3324 | OXY_CH5 (PSt7-10) | 2021-02-16 12:10 | default | 287.0151 | μmol/L | 15.0286 | °C | 1022 | hPa | Humid | 28 | 0 | 0 | 22.153 | 120351.4376 | 266774.1002 | 36.4 | 83.1
115772 | 2021-04-30 13:34 | 20.6655 | OXY_CH5 (PSt7-10) | 2021-02-16 12:10 | default | 287.2812 | μmol/L | 14.9858 | °C | 1022 | hPa | Humid | 28 | 0 | 0 | 22.158 | 120386.4589 | 266759.4021 | 36.4 | 83.1
115782 | 2021-04-30 13:34 | 20.999 | OXY_CH5 (PSt7-10) | 2021-02-16 12:10 | default | 287.1261 | μmol/L | 15.0164 | °C | 1022 | hPa | Humid | 28 | 0 | 0 | 22.153 | 120343.4363 | 266756.6011 | 36.4 | 83.1
115792 | 2021-04-30 13:35 | 21.3324 | OXY_CH5 (PSt7-10) | 2021-02-16 12:10 | default | 287.4823 | μmol/L | 15.0042 | °C | 1022 | hPa | Humid | 28 | 0 | 0 | 22.143 | 120310.9008 | 266759.5378 | 36.4 | 83.1
115802 | 2021-04-30 13:35 | 21.6655 | OXY_CH5 (PSt7-10) | 2021-02-16 12:10 | default | 286.8862 | μmol/L | 15.0348 | °C | 1022 | hPa | Humid | 28 | 0 | 0 | 22.156 | 120345.1257 | 266757.3135 | 36.4 | 83.1
115812 | 2021-04-30 13:35 | 21.9986 | OXY_CH5 (PSt7-10) | 2021-02-16 12:10 | default | 286.8128 | μmol/L | 15.0348 | °C | 1022 | hPa | Humid | 28 | 0 | 0 | 22.159 | 120383.613 | 266755.3659 | 36.4 | 83.1
115822 | 2021-04-30 13:36 | 22.3327 | OXY_CH5 (PSt7-10) | 2021-02-16 12:10 | default | 287.1636 | μmol/L | 15.0042 | °C | 1022 | hPa | Humid | 28 | 0 | 0 | 22.156 | 120375.1858 | 266749.9836 | 36.4 | 83.1
115832 | 2021-04-30 13:36 | 22.6658 | OXY_CH5 (PSt7-10) | 2021-02-16 12:10 | default | 287.4152 | μmol/L | 14.9981 | °C | 1022 | hPa | Humid | 28 | 0 | 0 | 22.148 | 120320.2753 | 266756.996 | 36.4 | 83.1
115842 | 2021-04-30 13:36 | 22.9992 | OXY_CH5 (PSt7-10) | 2021-02-16 12:10 | default | 287.5019 | μmol/L | 14.9858 | °C | 1022 | hPa | Humid | 28 | 0 | 0 | 22.149 | 120320.1288 | 266755.0813 | 36.4 | 83.1
115852 | 2021-04-30 13:37 | 23.3324 | OXY_CH5 (PSt7-10) | 2021-02-16 12:10 | default | 287.1195 | μmol/L | 15.0225 | °C | 1022 | hPa | Humid | 28 | 0 | 0 | 22.151 | 120335.4361 | 266740.9035 | 36.4 | 83.1
115862 | 2021-04-30 13:37 | 23.6658 | OXY_CH5 (PSt7-10) | 2021-02-16 12:10 | default | 286.9726 | μmol/L | 15.0225 | °C | 1022 | hPa | Humid | 28 | 0 | 0 | 22.157 | 120384.8593 | 266742.547 | 36.4 | 83.1
115872 | 2021-04-30 13:37 | 23.9991 | OXY_CH5 (PSt7-10) | 2021-02-16 12:10 | default | 286.5992 | μmol/L | 15.0286 | °C | 1022 | hPa | Humid | 28 | 0 | 0 | 22.17 | 120461.6119 | 266749.4728 | 36.4 | 83.1
115882 | 2021-04-30 13:38 | 24.3322 | OXY_CH5 (PSt7-10) | 2021-02-16 12:10 | default | 286.2931 | μmol/L | 15.0409 | °C | 1022 | hPa | Humid | 28 | 0 | 0 | 22.178 | 120503.3191 | 266752.7046 | 36.4 | 83.1
115892 | 2021-04-30 13:38 | 24.6654 | OXY_CH5 (PSt7-10) | 2021-02-16 12:10 | default | 286.2882 | μmol/L | 15.0225 | °C | 1022 | hPa | Humid | 28 | 0 | 0 | 22.185 | 120525.2892 | 266735.7169 | 36.4 | 83.1
115902 | 2021-04-30 13:38 | 24.9987 | OXY_CH5 (PSt7-10) | 2021-02-16 12:10 | default | 286.5586 | μmol/L | 14.9981 | °C | 1022 | hPa | Humid | 28 | 0 | 0 | 22.183 | 120526.8626 | 266729.4946 | 36.4 | 83.1
115912 | 2021-04-30 13:39 | 25.3327 | OXY_CH5 (PSt7-10) | 2021-02-16 12:10 | default | 286.552 | μmol/L | 15.0042 | °C | 1022 | hPa | Humid | 28 | 0 | 0 | 22.181 | 120509.4467 | 266738.4005 | 36.4 | 83.1
115922 | 2021-04-30 13:39 | 25.6655 | OXY_CH5 (PSt7-10) | 2021-02-16 12:10 | default | 286.5455 | μmol/L | 15.0103 | °C | 1022 | hPa | Humid | 28 | 0 | 0 | 22.179 | 120497.0555 | 266730.9865 | 36.4 | 83.1
115932 | 2021-04-30 13:39 | 25.9988 | OXY_CH5 (PSt7-10) | 2021-02-16 12:10 | default | 286.552 | μmol/L | 15.0042 | °C | 1022 | hPa | Humid | 28 | 0 | 0 | 22.181 | 120521.9467 | 266720.6647 | 36.4 | 83.1
115942 | 2021-04-30 13:40 | 26.3321 | OXY_CH5 (PSt7-10) | 2021-02-16 12:10 | default | 286.3257 | μmol/L | 15.0103 | °C | 1022 | hPa | Humid | 28 | 0 | 0 | 22.188 | 120539.9587 | 266729.0792 | 36.4 | 83.1
115952 | 2021-04-30 13:40 | 26.6654 | OXY_CH5 (PSt7-10) | 2021-02-16 12:10 | default | 285.9207 | μmol/L | 15.047 | °C | 1022 | hPa | Humid | 28 | 0 | 0 | 22.191 | 120583.3402 | 266712.0156 | 36.4 | 83.1
115962 | 2021-04-30 13:40 | 26.9989 | OXY_CH5 (PSt7-10) | 2021-02-16 12:10 | default | 285.8915 | μmol/L | 15.0286 | °C | 1022 | hPa | Humid | 28 | 0 | 0 | 22.199 | 120618.9438 | 266709.146 | 36.4 | 83.1
115972 | 2021-04-30 13:41 | 27.3321 | OXY_CH5 (PSt7-10) | 2021-02-16 12:10 | default | 286.0199 | μmol/L | 15.0225 | °C | 1022 | hPa | Humid | 28 | 0 | 0 | 22.196 | 120604.148 | 266707.7646 | 36.4 | 83.1
115982 | 2021-04-30 13:41 | 27.666 | OXY_CH5 (PSt7-10) | 2021-02-16 12:10 | default | 286.0509 | μmol/L | 15.0348 | °C | 1021 | hPa | Humid | 28 | 0 | 0 | 22.19 | 120560.8811 | 266699.0746 | 36.4 | 83.1
115992 | 2021-04-30 13:41 | 27.9993 | OXY_CH5 (PSt7-10) | 2021-02-16 12:10 | default | 286.0443 | μmol/L | 15.0409 | °C | 1021 | hPa | Humid | 28 | 0 | 0 | 22.188 | 120556.3589 | 266711.903 | 36.4 | 83.1
116002 | 2021-04-30 13:42 | 28.3324 | OXY_CH5 (PSt7-10) | 2021-02-16 12:10 | default | 286.1288 | μmol/L | 15.0348 | °C | 1022 | hPa | Humid | 28 | 0 | 0 | 22.187 | 120567.662 | 266718.0506 | 36.4 | 83.1
116012 | 2021-04-30 13:42 | 28.6657 | OXY_CH5 (PSt7-10) | 2021-02-16 12:10 | default | 285.8476 | μmol/L | 15.047 | °C | 1022 | hPa | Humid | 28 | 0 | 0 | 22.194 | 120578.9222 | 266714.3188 | 36.4 | 83.1
116022 | 2021-04-30 13:42 | 28.9988 | OXY_CH5 (PSt7-10) | 2021-02-16 12:10 | default | 285.6154 | μmol/L | 15.0592 | °C | 1022 | hPa | Humid | 28 | 0 | 0 | 22.199 | 120612.2611 | 266718.5018 | 36.4 | 83.1
116032 | 2021-04-30 13:43 | 29.3326 | OXY_CH5 (PSt7-10) | 2021-02-16 12:10 | default | 285.9337 | μmol/L | 15.0348 | °C | 1022 | hPa | Humid | 28 | 0 | 0 | 22.195 | 120613.6161 | 266703.1156 | 36.4 | 83.1
116042 | 2021-04-30 13:43 | 29.6659 | OXY_CH5 (PSt7-10) | 2021-02-16 12:10 | default | 285.7242 | μmol/L | 15.0715 | °C | 1022 | hPa | Humid | 28 | 0 | 0 | 22.19 | 120578.4414 | 266716.7506 | 36.4 | 83.1
116052 | 2021-04-30 13:43 | 29.9991 | OXY_CH5 (PSt7-10) | 2021-02-16 12:10 | default | 286.2264 | μmol/L | 15.0348 | °C | 1022 | hPa | Humid | 28 | 0 | 0 | 22.183 | 120530.8952 | 266710.1484 | 36.4 | 83.1
116062 | 2021-04-30 13:44 | 30.3322 | OXY_CH5 (PSt7-10) | 2021-02-16 12:10 | default | 285.7356 | μmol/L | 15.0837 | °C | 1022 | hPa | Humid | 28 | 0 | 0 | 22.185 | 120536.7581 | 266701.8539 | 36.4 | 83.1
116072 | 2021-04-30 13:44 | 30.6656 | OXY_CH5 (PSt7-10) | 2021-02-16 12:10 | default | 285.9207 | μmol/L | 15.047 | °C | 1022 | hPa | Humid | 28 | 0 | 0 | 22.191 | 120582.3055 | 266700.7235 | 36.4 | 83.1
116082 | 2021-04-30 13:44 | 30.9987 | OXY_CH5 (PSt7-10) | 2021-02-16 12:10 | default | 286.2817 | μmol/L | 15.0286 | °C | 1022 | hPa | Humid | 28 | 0 | 0 | 22.183 | 120540.8079 | 266692.4305 | 36.4 | 83.1
116092 | 2021-04-30 13:45 | 31.3322 | OXY_CH5 (PSt7-10) | 2021-02-16 12:10 | default | 285.5781 | μmol/L | 15.0715 | °C | 1022 | hPa | Humid | 28 | 0 | 0 | 22.196 | 120575.6057 | 266683.4513 | 36.4 | 83.1
116102 | 2021-04-30 13:45 | 31.6653 | OXY_CH5 (PSt7-10) | 2021-02-16 12:10 | default | 285.8298 | μmol/L | 15.0409 | °C | 1022 | hPa | Humid | 28 | 0 | 0 | 22.197 | 120612.95 | 266693.9869 | 36.4 | 83.1
116112 | 2021-04-30 13:45 | 31.999 | OXY_CH5 (PSt7-10) | 2021-02-16 12:10 | default | 285.2263 | μmol/L | 15.0592 | °C | 1022 | hPa | Humid | 28 | 0 | 0 | 22.215 | 120725.1571 | 266685.6011 | 36.4 | 83.1
116122 | 2021-04-30 13:46 | 32.3323 | OXY_CH5 (PSt7-10) | 2021-02-16 12:10 | default | 285.0723 | μmol/L | 15.0898 | °C | 1022 | hPa | Humid | 28 | 0 | 0 | 22.21 | 120687.0732 | 266690.6285 | 36.4 | 83.1
116132 | 2021-04-30 13:46 | 32.6654 | OXY_CH5 (PSt7-10) | 2021-02-16 12:10 | default | 284.7424 | μmol/L | 15.1449 | °C | 1021 | hPa | Humid | 28 | 0 | 0 | 22.203 | 120672.7343 | 266681.1327 | 36.4 | 83.1
116142 | 2021-04-30 13:46 | 32.9994 | OXY_CH5 (PSt7-10) | 2021-02-16 12:10 | default | 284.7843 | μmol/L | 15.1326 | °C | 1022 | hPa | Humid | 28 | 0 | 0 | 22.206 | 120684.6885 | 266689.1742 | 36.4 | 83.1
116152 | 2021-04-30 13:47 | 33.3325 | OXY_CH5 (PSt7-10) | 2021-02-16 12:10 | default | 284.8086 | μmol/L | 15.1326 | °C | 1022 | hPa | Humid | 28 | 0 | 0 | 22.205 | 120645.7519 | 266684.5055 | 36.4 | 83.1
116162 | 2021-04-30 13:47 | 33.6656 | OXY_CH5 (PSt7-10) | 2021-02-16 12:10 | default | 284.8636 | μmol/L | 15.1265 | °C | 1022 | hPa | Humid | 28 | 0 | 0 | 22.205 | 120668.5671 | 266690.4099 | 36.4 | 83.1
116172 | 2021-04-30 13:47 | 33.9994 | OXY_CH5 (PSt7-10) | 2021-02-16 12:10 | default | 284.537 | μmol/L | 15.1326 | °C | 1021 | hPa | Humid | 28 | 0 | 0 | 22.216 | 120746.0619 | 266688.2647 | 36.4 | 83.1
116182 | 2021-04-30 13:48 | 34.3324 | OXY_CH5 (PSt7-10) | 2021-02-16 12:10 | default | 284.5854 | μmol/L | 15.1143 | °C | 1022 | hPa | Humid | 28 | 0 | 0 | 22.221 | 120771.0917 | 266695.8294 | 36.4 | 83.1
116192 | 2021-04-30 13:48 | 34.6659 | OXY_CH5 (PSt7-10) | 2021-02-16 12:10 | default | 284.2818 | μmol/L | 15.1265 | °C | 1022 | hPa | Humid | 28 | 0 | 0 | 22.229 | 120800.5711 | 266683.5922 | 36.4 | 83.1
116202 | 2021-04-30 13:48 | 34.9993 | OXY_CH5 (PSt7-10) | 2021-02-16 12:10 | default | 284.4158 | μmol/L | 15.1143 | °C | 1022 | hPa | Humid | 28 | 0 | 0 | 22.228 | 120798.6655 | 266691.2861 | 36.4 | 83.1