## Devices
Name | Type | Serial | FW-Version | Channels
SABD0002000012 | OXY-10 ST | SABD0002000012 | AAV2.0.0.13 | 10

## Sensors
Name | Analyte | Sensor ID | Sensor Type | Batch ID | Lot Nr | Created on
OXY_CH7 | O2 | 137830555 | PSt7-10 | 000000-000 | 0000-00 | 2021-02-16 12:13

## Oxygen Calibrations
Sensor | Calibration Date | Cal0 [°] | T0 | T0 Unit | Cal2nd [°] | T2nd | T2nd Unit | pATM | pATM Unit | O2Cal2nd | O2Cal2nd Unit | Environment | f1 | m | dKSV1 | dKSV2 | dPhi1 | dPhi2 | Is PreSens Calibration
OXY_CH7 (PSt7-10) | 2021-02-16 12:13 | 55.7 | 20 | °C | 22.21 | 20 | °C | 971 | hPa | 100 | %a.s. | Humid | 0.826 | 11.08 | 0.000401 | 0 | -0.01532 | -0.00012 | FALSE

## Annotations
Date | Delta T [min] | Device | Channel | User | Annotation

## Info
Software Version | 2.1.0.443
Exported at | 2021-04-30 13:49

## SABD0002000012, Ch 1
Id | Date | Delta T [min] | Sensor | Calibration | User | Oxygen | Oxygen Unit | Temperature | Temperature Unit | Pressure | Pressure Unit | Mode | Salinity [pmil] | User Signal Intensity | Error | Phase [°] | Amplitude [µV] | Reference Amplitude [µV] | Signal LED Current | Reference LED Current | Battery [V]
115154 | 2021-04-30 13:13 | 0 | OXY_CH7 (PSt7-10) | 2021-02-16 12:13 | default | 256.8702 | μmol/L | 14.8092 | °C | 1022 | hPa | Humid | 28 | 1 | 0 | 22.789 | 138166.366 | 290011.3462 | 59.9307 | 49.4
115164 | 2021-04-30 13:14 | 0.32974 | OXY_CH7 (PSt7-10) | 2021-02-16 12:13 | default | 257.7364 | μmol/L | 14.7722 | °C | 1022 | hPa | Humid | 28 | 1 | 0 | 22.763 | 137973.2913 | 290029.7983 | 59.9307 | 49.4
115174 | 2021-04-30 13:14 | 0.66293 | OXY_CH7 (PSt7-10) | 2021-02-16 12:13 | default | 258.4582 | μmol/L | 14.7538 | °C | 1022 | hPa | Humid | 28 | 1 | 0 | 22.737 | 137802.5408 | 290014.9502 | 59.9307 | 49.4
115184 | 2021-04-30 13:14 | 0.99632 | OXY_CH7 (PSt7-10) | 2021-02-16 12:13 | default | 258.9726 | μmol/L | 14.7476 | °C | 1022 | hPa | Humid | 28 | 1 | 0 | 22.716 | 137647.2907 | 289977.6442 | 59.9307 | 49.4
115194 | 2021-04-30 13:15 | 1.3295 | OXY_CH7 (PSt7-10) | 2021-02-16 12:13 | default | 259.3722 | μmol/L | 14.7476 | °C | 1022 | hPa | Humid | 28 | 1 | 0 | 22.698 | 137519.4781 | 290008.0608 | 59.9307 | 49.4
115204 | 2021-04-30 13:15 | 1.6629 | OXY_CH7 (PSt7-10) | 2021-02-16 12:13 | default | 259.6835 | μmol/L | 14.7476 | °C | 1022 | hPa | Humid | 28 | 1 | 0 | 22.684 | 137394.9694 | 289986.6917 | 59.9307 | 49.4
115214 | 2021-04-30 13:15 | 1.9958 | OXY_CH7 (PSt7-10) | 2021-02-16 12:13 | default | 259.9952 | μmol/L | 14.7476 | °C | 1022 | hPa | Humid | 28 | 1 | 0 | 22.67 | 137289.5017 | 289967.8511 | 59.9307 | 49.4
115224 | 2021-04-30 13:16 | 2.329 | OXY_CH7 (PSt7-10) | 2021-02-16 12:13 | default | 260.3074 | μmol/L | 14.7476 | °C | 1022 | hPa | Humid | 28 | 1 | 0 | 22.656 | 137187.2694 | 289993.003 | 59.9307 | 49.4
115234 | 2021-04-30 13:16 | 2.663 | OXY_CH7 (PSt7-10) | 2021-02-16 12:13 | default | 260.4762 | μmol/L | 14.7599 | °C | 1022 | hPa | Humid | 28 | 1 | 0 | 22.644 | 137108.6775 | 289978.3196 | 59.9307 | 49.4
115244 | 2021-04-30 13:16 | 2.9962 | OXY_CH7 (PSt7-10) | 2021-02-16 12:13 | default | 260.7667 | μmol/L | 14.7599 | °C | 1022 | hPa | Humid | 28 | 1 | 0 | 22.631 | 137018.7755 | 289976.9255 | 59.9307 | 49.4
115254 | 2021-04-30 13:17 | 3.3291 | OXY_CH7 (PSt7-10) | 2021-02-16 12:13 | default | 260.8016 | μmol/L | 14.7722 | °C | 1022 | hPa | Humid | 28 | 1 | 0 | 22.625 | 136937.0066 | 289992.0378 | 59.9307 | 49.4
115264 | 2021-04-30 13:17 | 3.6629 | OXY_CH7 (PSt7-10) | 2021-02-16 12:13 | default | 261.2818 | μmol/L | 14.7599 | °C | 1022 | hPa | Humid | 28 | 1 | 0 | 22.608 | 136843.0886 | 289989.4915 | 59.9307 | 49.4
115274 | 2021-04-30 13:17 | 3.9963 | OXY_CH7 (PSt7-10) | 2021-02-16 12:13 | default | 261.4738 | μmol/L | 14.7722 | °C | 1022 | hPa | Humid | 28 | 1 | 0 | 22.595 | 136739.4575 | 289965.4374 | 59.9307 | 49.4
115284 | 2021-04-30 13:18 | 4.3297 | OXY_CH7 (PSt7-10) | 2021-02-16 12:13 | default | 261.7882 | μmol/L | 14.7722 | °C | 1022 | hPa | Humid | 28 | 1 | 0 | 22.581 | 136641.6558 | 289967.8141 | 59.9307 | 49.4
115294 | 2021-04-30 13:18 | 4.6629 | OXY_CH7 (PSt7-10) | 2021-02-16 12:13 | default | 262.1031 | μmol/L | 14.7722 | °C | 1022 | hPa | Humid | 28 | 1 | 0 | 22.567 | 136538.574 | 289972.3305 | 59.9307 | 49.4
115304 | 2021-04-30 13:18 | 4.9957 | OXY_CH7 (PSt7-10) | 2021-02-16 12:13 | default | 262.3234 | μmol/L | 14.7784 | °C | 1022 | hPa | Humid | 28 | 1 | 0 | 22.555 | 136453.7488 | 289972.0174 | 59.9307 | 49.4
115314 | 2021-04-30 13:19 | 5.3294 | OXY_CH7 (PSt7-10) | 2021-02-16 12:13 | default | 262.5714 | μmol/L | 14.7784 | °C | 1022 | hPa | Humid | 28 | 1 | 0 | 22.544 | 136377.1934 | 289979.3079 | 59.9307 | 49.4
115324 | 2021-04-30 13:19 | 5.6626 | OXY_CH7 (PSt7-10) | 2021-02-16 12:13 | default | 262.7197 | μmol/L | 14.7907 | °C | 1022 | hPa | Humid | 28 | 1 | 0 | 22.533 | 136300.0974 | 289979.6643 | 59.9307 | 49.4
115334 | 2021-04-30 13:19 | 5.996 | OXY_CH7 (PSt7-10) | 2021-02-16 12:13 | default | 262.9278 | μmol/L | 14.7846 | °C | 1022 | hPa | Humid | 28 | 1 | 0 | 22.526 | 136233.0254 | 289983.8421 | 59.9307 | 49.4
115344 | 2021-04-30 13:20 | 6.3292 | OXY_CH7 (PSt7-10) | 2021-02-16 12:13 | default | 263.0311 | μmol/L | 14.7969 | °C | 1022 | hPa | Humid | 28 | 1 | 0 | 22.517 | 136180.7507 | 289971.9896 | 59.9307 | 49.4
115354 | 2021-04-30 13:20 | 6.6625 | OXY_CH7 (PSt7-10) | 2021-02-16 12:13 | default | 263.28 | μmol/L | 14.7969 | °C | 1022 | hPa | Humid | 28 | 1 | 0 | 22.506 | 136119.257 | 289970.3795 | 59.9307 | 49.4
115364 | 2021-04-30 13:20 | 6.9964 | OXY_CH7 (PSt7-10) | 2021-02-16 12:13 | default | 263.3932 | μmol/L | 14.7969 | °C | 1022 | hPa | Humid | 28 | 1 | 0 | 22.501 | 136047.5387 | 289970.4827 | 59.9307 | 49.4
115374 | 2021-04-30 13:21 | 7.3297 | OXY_CH7 (PSt7-10) | 2021-02-16 12:13 | default | 263.5971 | μmol/L | 14.7969 | °C | 1022 | hPa | Humid | 28 | 1 | 0 | 22.492 | 136002.1383 | 289963.3819 | 59.9307 | 49.4
115384 | 2021-04-30 13:21 | 7.6627 | OXY_CH7 (PSt7-10) | 2021-02-16 12:13 | default | 263.5826 | μmol/L | 14.8154 | °C | 1022 | hPa | Humid | 28 | 1 | 0 | 22.486 | 135948.7445 | 289970.6759 | 59.9307 | 49.4
115394 | 2021-04-30 13:21 | 7.996 | OXY_CH7 (PSt7-10) | 2021-02-16 12:13 | default | 263.6912 | μmol/L | 14.8216 | °C | 1022 | hPa | Humid | 28 | 1 | 0 | 22.479 | 135909.9426 | 289956.171 | 59.9307 | 49.4
115404 | 2021-04-30 13:22 | 8.3293 | OXY_CH7 (PSt7-10) | 2021-02-16 12:13 | default | 263.8321 | μmol/L | 14.8154 | °C | 1022 | hPa | Humid | 28 | 1 | 0 | 22.475 | 135863.0116 | 289967.9109 | 59.9307 | 49.4
115414 | 2021-04-30 13:22 | 8.6626 | OXY_CH7 (PSt7-10) | 2021-02-16 12:13 | default | 263.9408 | μmol/L | 14.8216 | °C | 1022 | hPa | Humid | 28 | 1 | 0 | 22.468 | 135832.0867 | 289973.5815 | 59.9307 | 49.4
115424 | 2021-04-30 13:22 | 8.9957 | OXY_CH7 (PSt7-10) | 2021-02-16 12:13 | default | 264.0819 | μmol/L | 14.8154 | °C | 1022 | hPa | Humid | 28 | 1 | 0 | 22.464 | 135790.3116 | 289979.8011 | 59.9307 | 49.4
115434 | 2021-04-30 13:23 | 9.3296 | OXY_CH7 (PSt7-10) | 2021-02-16 12:13 | default | 264.1405 | μmol/L | 14.8277 | °C | 1022 | hPa | Humid | 28 | 1 | 0 | 22.457 | 135750.4507 | 289966.3568 | 59.9307 | 49.4
115444 | 2021-04-30 13:23 | 9.6626 | OXY_CH7 (PSt7-10) | 2021-02-16 12:13 | default | 264.1584 | μmol/L | 14.8339 | °C | 1022 | hPa | Humid | 28 | 1 | 0 | 22.454 | 135725.2482 | 289961.4501 | 59.9307 | 49.4
115454 | 2021-04-30 13:23 | 9.9964 | OXY_CH7 (PSt7-10) | 2021-02-16 12:13 | default | 264.1991 | μmol/L | 14.84 | °C | 1022 | hPa | Humid | 28 | 1 | 0 | 22.45 | 135698.4884 | 289982.019 | 59.9307 | 49.4
115464 | 2021-04-30 13:24 | 10.3295 | OXY_CH7 (PSt7-10) | 2021-02-16 12:13 | default | 264.2901 | μmol/L | 14.84 | °C | 1022 | hPa | Humid | 28 | 1 | 0 | 22.446 | 135669.3867 | 289967.1152 | 59.9307 | 49.4
115474 | 2021-04-30 13:24 | 10.6626 | OXY_CH7 (PSt7-10) | 2021-02-16 12:13 | default | 264.4494 | μmol/L | 14.84 | °C | 1022 | hPa | Humid | 28 | 1 | 0 | 22.439 | 135649.9027 | 289953.6526 | 59.9307 | 49.4
115484 | 2021-04-30 13:24 | 10.9957 | OXY_CH7 (PSt7-10) | 2021-02-16 12:13 | default | 264.3991 | μmol/L | 14.8462 | °C | 1022 | hPa | Humid | 28 | 1 | 0 | 22.439 | 135618.9679 | 289954.0221 | 59.9307 | 49.4
115494 | 2021-04-30 13:25 | 11.3289 | OXY_CH7 (PSt7-10) | 2021-02-16 12:13 | default | 264.4626 | μmol/L | 14.8524 | °C | 1022 | hPa | Humid | 28 | 1 | 0 | 22.434 | 135597.3598 | 289961.2681 | 59.9307 | 49.4
115504 | 2021-04-30 13:25 | 11.6625 | OXY_CH7 (PSt7-10) | 2021-02-16 12:13 | default | 264.5537 | μmol/L | 14.8524 | °C | 1022 | hPa | Humid | 28 | 1 | 0 | 22.43 | 135576.3815 | 289960.9503 | 59.9307 | 49.4
115514 | 2021-04-30 13:25 | 11.9964 | OXY_CH7 (PSt7-10) | 2021-02-16 12:13 | default | 264.4579 | μmol/L | 14.8585 | °C | 1022 | hPa | Humid | 28 | 1 | 0 | 22.432 | 135565.9079 | 289943.3392 | 59.9307 | 49.4
115524 | 2021-04-30 13:26 | 12.3294 | OXY_CH7 (PSt7-10) | 2021-02-16 12:13 | default | 264.5945 | μmol/L | 14.8585 | °C | 1022 | hPa | Humid | 28 | 1 | 0 | 22.426 | 135535.4452 | 289949.6613 | 59.9307 | 49.4
115534 | 2021-04-30 13:26 | 12.6624 | OXY_CH7 (PSt7-10) | 2021-02-16 12:13 | default | 264.549 | μmol/L | 14.8585 | °C | 1022 | hPa | Humid | 28 | 1 | 0 | 22.428 | 135528.8411 | 289945.4546 | 59.9307 | 49.4
115544 | 2021-04-30 13:26 | 12.9963 | OXY_CH7 (PSt7-10) | 2021-02-16 12:13 | default | 264.5622 | μmol/L | 14.8709 | °C | 1022 | hPa | Humid | 28 | 1 | 0 | 22.423 | 135507.9971 | 289937.1675 | 59.9307 | 49.4
115554 | 2021-04-30 13:27 | 13.3295 | OXY_CH7 (PSt7-10) | 2021-02-16 12:13 | default | 264.5347 | μmol/L | 14.877 | °C | 1022 | hPa | Humid | 28 | 1 | 0 | 22.422 | 135494.8221 | 289948.6051 | 59.9307 | 49.4
115564 | 2021-04-30 13:27 | 13.6629 | OXY_CH7 (PSt7-10) | 2021-02-16 12:13 | default | 264.3023 | μmol/L | 14.8832 | °C | 1022 | hPa | Humid | 28 | 1 | 0 | 22.43 | 135531.8582 | 289940.4968 | 59.9307 | 49.4
115574 | 2021-04-30 13:27 | 13.9961 | OXY_CH7 (PSt7-10) | 2021-02-16 12:13 | default | 264.5756 | μmol/L | 14.8832 | °C | 1022 | hPa | Humid | 28 | 1 | 0 | 22.418 | 135457.8556 | 289943.4872 | 59.9307 | 49.4
115584 | 2021-04-30 13:28 | 14.3291 | OXY_CH7 (PSt7-10) | 2021-02-16 12:13 | default | 264.7855 | μmol/L | 14.877 | °C | 1022 | hPa | Humid | 28 | 1 | 0 | 22.411 | 135399.7468 | 289938.7581 | 59.9307 | 49.4
115594 | 2021-04-30 13:28 | 14.663 | OXY_CH7 (PSt7-10) | 2021-02-16 12:13 | default | 264.8673 | μmol/L | 14.8894 | °C | 1022 | hPa | Humid | 28 | 1 | 0 | 22.403 | 135360.6471 | 289924.4847 | 59.9307 | 49.4
115604 | 2021-04-30 13:28 | 14.9961 | OXY_CH7 (PSt7-10) | 2021-02-16 12:13 | default | 264.9861 | μmol/L | 14.8832 | °C | 1022 | hPa | Humid | 28 | 1 | 0 | 22.4 | 135341.2818 | 289925.7222 | 59.9307 | 49.4
115614 | 2021-04-30 13:29 | 15.3295 | OXY_CH7 (PSt7-10) | 2021-02-16 12:13 | default | 264.9814 | μmol/L | 14.8894 | °C | 1022 | hPa | Humid | 28 | 1 | 0 | 22.398 | 135320.589 | 289931.0975 | 59.9307 | 49.4
115624 | 2021-04-30 13:29 | 15.6627 | OXY_CH7 (PSt7-10) | 2021-02-16 12:13 | default | 264.9538 | μmol/L | 14.8955 | °C | 1022 | hPa | Humid | 28 | 1 | 0 | 22.397 | 135293.2776 | 289915.5413 | 59.9307 | 49.4
115634 | 2021-04-30 13:29 | 15.9959 | OXY_CH7 (PSt7-10) | 2021-02-16 12:13 | default | 264.9263 | μmol/L | 14.9017 | °C | 1022 | hPa | Humid | 28 | 1 | 0 | 22.396 | 135283.0022 | 289906.4326 | 59.9307 | 49.4
115644 | 2021-04-30 13:30 | 16.3292 | OXY_CH7 (PSt7-10) | 2021-02-16 12:13 | default | 264.9216 | μmol/L | 14.9078 | °C | 1022 | hPa | Humid | 28 | 1 | 0 | 22.394 | 135286.1367 | 289940.5109 | 59.9307 | 49.4
115654 | 2021-04-30 13:30 | 16.6631 | OXY_CH7 (PSt7-10) | 2021-02-16 12:13 | default | 264.9397 | μmol/L | 14.914 | °C | 1022 | hPa | Humid | 28 | 1 | 0 | 22.391 | 135282.1666 | 289906.1546 | 59.9307 | 49.4
115664 | 2021-04-30 13:30 | 16.9964 | OXY_CH7 (PSt7-10) | 2021-02-16 12:13 | default | 264.9854 | μmol/L | 14.914 | °C | 1022 | hPa | Humid | 28 | 1 | 0 | 22.389 | 135271.9372 | 289905.7544 | 59.9307 | 49.4
115674 | 2021-04-30 13:31 | 17.3295 | OXY_CH7 (PSt7-10) | 2021-02-16 12:13 | default | 264.8712 | μmol/L | 14.914 | °C | 1022 | hPa | Humid | 28 | 1 | 0 | 22.394 | 135265.6003 | 289914.7046 | 59.9307 | 49.4
115684 | 2021-04-30 13:31 | 17.663 | OXY_CH7 (PSt7-10) | 2021-02-16 12:13 | default | 264.9169 | μmol/L | 14.914 | °C | 1022 | hPa | Humid | 28 | 1 | 0 | 22.392 | 135271.1565 | 289912.4991 | 59.9307 | 49.4
115694 | 2021-04-30 13:31 | 17.9963 | OXY_CH7 (PSt7-10) | 2021-02-16 12:13 | default | 264.8209 | μmol/L | 14.9202 | °C | 1022 | hPa | Humid | 28 | 1 | 0 | 22.394 | 135263.6234 | 289887.9725 | 59.9307 | 49.4
115704 | 2021-04-30 13:32 | 18.3292 | OXY_CH7 (PSt7-10) | 2021-02-16 12:13 | default | 264.8847 | μmol/L | 14.9263 | °C | 1022 | hPa | Humid | 28 | 1 | 0 | 22.389 | 135261.751 | 289917.4698 | 59.9307 | 49.4
115714 | 2021-04-30 13:32 | 18.6623 | OXY_CH7 (PSt7-10) | 2021-02-16 12:13 | default | 264.8069 | μmol/L | 14.9387 | °C | 1022 | hPa | Humid | 28 | 1 | 0 | 22.388 | 135246.683 | 289909.5258 | 59.9307 | 49.4
115724 | 2021-04-30 13:32 | 18.9964 | OXY_CH7 (PSt7-10) | 2021-02-16 12:13 | default | 264.8069 | μmol/L | 14.9387 | °C | 1022 | hPa | Humid | 28 | 1 | 0 | 22.388 | 135256.2036 | 289913.5165 | 59.9307 | 49.4
115734 | 2021-04-30 13:33 | 19.3295 | OXY_CH7 (PSt7-10) | 2021-02-16 12:13 | default | 264.6928 | μmol/L | 14.9387 | °C | 1022 | hPa | Humid | 28 | 1 | 0 | 22.393 | 135257.4633 | 289901.6709 | 59.9307 | 49.4
115744 | 2021-04-30 13:33 | 19.6631 | OXY_CH7 (PSt7-10) | 2021-02-16 12:13 | default | 264.7565 | μmol/L | 14.9448 | °C | 1022 | hPa | Humid | 28 | 1 | 0 | 22.388 | 135250.2235 | 289889.7465 | 59.9307 | 49.4
115754 | 2021-04-30 13:33 | 19.9961 | OXY_CH7 (PSt7-10) | 2021-02-16 12:13 | default | 264.6606 | μmol/L | 14.951 | °C | 1022 | hPa | Humid | 28 | 1 | 0 | 22.39 | 135255.1377 | 289890.6787 | 59.9307 | 49.4
115764 | 2021-04-30 13:34 | 20.3294 | OXY_CH7 (PSt7-10) | 2021-02-16 12:13 | default | 264.6332 | μmol/L | 14.9572 | °C | 1022 | hPa | Humid | 28 | 1 | 0 | 22.389 | 135264.39 | 289906.2476 | 59.9307 | 49.4
115774 | 2021-04-30 13:34 | 20.6626 | OXY_CH7 (PSt7-10) | 2021-02-16 12:13 | default | 264.5099 | μmol/L | 14.9695 | °C | 1022 | hPa | Humid | 28 | 1 | 0 | 22.39 | 135266.4119 | 289910.1815 | 59.9307 | 49.4
115784 | 2021-04-30 13:34 | 20.9958 | OXY_CH7 (PSt7-10) | 2021-02-16 12:13 | default | 264.5373 | μmol/L | 14.9633 | °C | 1022 | hPa | Humid | 28 | 1 | 0 | 22.391 | 135241.0054 | 289893.5405 | 59.9307 | 49.4
115794 | 2021-04-30 13:35 | 21.3295 | OXY_CH7 (PSt7-10) | 2021-02-16 12:13 | default | 264.6057 | μmol/L | 14.9633 | °C | 1022 | hPa | Humid | 28 | 1 | 0 | 22.388 | 135255.8725 | 289902.4784 | 59.9307 | 49.4
115804 | 2021-04-30 13:35 | 21.6623 | OXY_CH7 (PSt7-10) | 2021-02-16 12:13 | default | 264.5555 | μmol/L | 14.9695 | °C | 1022 | hPa | Humid | 28 | 1 | 0 | 22.388 | 135245.5296 | 289893.5528 | 59.9307 | 49.4
115814 | 2021-04-30 13:35 | 21.996 | OXY_CH7 (PSt7-10) | 2021-02-16 12:13 | default | 264.5555 | μmol/L | 14.9695 | °C | 1022 | hPa | Humid | 28 | 1 | 0 | 22.388 | 135242.8191 | 289893.9757 | 59.9307 | 49.4
115824 | 2021-04-30 13:36 | 22.3294 | OXY_CH7 (PSt7-10) | 2021-02-16 12:13 | default | 264.455 | μmol/L | 14.9818 | °C | 1022 | hPa | Humid | 28 | 1 | 0 | 22.388 | 135236.7776 | 289888.7297 | 59.9307 | 49.4
115834 | 2021-04-30 13:36 | 22.6627 | OXY_CH7 (PSt7-10) | 2021-02-16 12:13 | default | 264.528 | μmol/L | 14.9756 | °C | 1022 | hPa | Humid | 28 | 1 | 0 | 22.387 | 135239.1793 | 289894.7533 | 59.9307 | 49.4
115844 | 2021-04-30 13:36 | 22.9958 | OXY_CH7 (PSt7-10) | 2021-02-16 12:13 | default | 264.2635 | μmol/L | 14.9941 | °C | 1022 | hPa | Humid | 28 | 1 | 0 | 22.392 | 135242.802 | 289875.3658 | 59.9307 | 49.4
115854 | 2021-04-30 13:37 | 23.3291 | OXY_CH7 (PSt7-10) | 2021-02-16 12:13 | default | 264.5006 | μmol/L | 14.9818 | °C | 1022 | hPa | Humid | 28 | 1 | 0 | 22.386 | 135226.7926 | 289880.1658 | 59.9307 | 49.4
115864 | 2021-04-30 13:37 | 23.6625 | OXY_CH7 (PSt7-10) | 2021-02-16 12:13 | default | 264.3546 | μmol/L | 14.9941 | °C | 1022 | hPa | Humid | 28 | 1 | 0 | 22.388 | 135225.6018 | 289884.5068 | 59.9307 | 49.4
115874 | 2021-04-30 13:37 | 23.9958 | OXY_CH7 (PSt7-10) | 2021-02-16 12:13 | default | 264.2998 | μmol/L | 15.0065 | °C | 1022 | hPa | Humid | 28 | 1 | 0 | 22.386 | 135212.7036 | 289866.7576 | 59.9307 | 49.4
115884 | 2021-04-30 13:38 | 24.3296 | OXY_CH7 (PSt7-10) | 2021-02-16 12:13 | default | 264.3774 | μmol/L | 14.9941 | °C | 1022 | hPa | Humid | 28 | 1 | 0 | 22.387 | 135211.8943 | 289885.2587 | 59.9307 | 49.4
115894 | 2021-04-30 13:38 | 24.6627 | OXY_CH7 (PSt7-10) | 2021-02-16 12:13 | default | 264.3044 | μmol/L | 15.0003 | °C | 1022 | hPa | Humid | 28 | 1 | 0 | 22.388 | 135210.0776 | 289867.0023 | 59.9307 | 49.4
115904 | 2021-04-30 13:38 | 24.9961 | OXY_CH7 (PSt7-10) | 2021-02-16 12:13 | default | 264.2542 | μmol/L | 15.0065 | °C | 1022 | hPa | Humid | 28 | 1 | 0 | 22.388 | 135205.5312 | 289872.7918 | 59.9307 | 49.4
115914 | 2021-04-30 13:39 | 25.3294 | OXY_CH7 (PSt7-10) | 2021-02-16 12:13 | default | 264.2496 | μmol/L | 15.0126 | °C | 1022 | hPa | Humid | 28 | 1 | 0 | 22.386 | 135200.8242 | 289875.8727 | 59.9307 | 49.4
115924 | 2021-04-30 13:39 | 25.6624 | OXY_CH7 (PSt7-10) | 2021-02-16 12:13 | default | 264.2222 | μmol/L | 15.0188 | °C | 1022 | hPa | Humid | 28 | 1 | 0 | 22.385 | 135199.6818 | 289877.5342 | 59.9307 | 49.4
115934 | 2021-04-30 13:39 | 25.9962 | OXY_CH7 (PSt7-10) | 2021-02-16 12:13 | default | 264.3407 | μmol/L | 15.0126 | °C | 1022 | hPa | Humid | 28 | 1 | 0 | 22.382 | 135201.6479 | 289867.4673 | 59.9307 | 49.4
115944 | 2021-04-30 13:40 | 26.3289 | OXY_CH7 (PSt7-10) | 2021-02-16 12:13 | default | 264.1948 | μmol/L | 15.025 | °C | 1022 | hPa | Humid | 28 | 1 | 0 | 22.384 | 135205.1891 | 289869.2195 | 59.9307 | 49.4
115954 | 2021-04-30 13:40 | 26.6628 | OXY_CH7 (PSt7-10) | 2021-02-16 12:13 | default | 264.245 | μmol/L | 15.0188 | °C | 1022 | hPa | Humid | 28 | 1 | 0 | 22.384 | 135189.5397 | 289881.1918 | 59.9307 | 49.4
115964 | 2021-04-30 13:40 | 26.996 | OXY_CH7 (PSt7-10) | 2021-02-16 12:13 | default | 264.213 | μmol/L | 15.0311 | °C | 1022 | hPa | Humid | 28 | 1 | 0 | 22.381 | 135182.0539 | 289856.4485 | 59.9307 | 49.4
115974 | 2021-04-30 13:41 | 27.3291 | OXY_CH7 (PSt7-10) | 2021-02-16 12:13 | default | 264.0946 | μmol/L | 15.0373 | °C | 1022 | hPa | Humid | 28 | 1 | 0 | 22.384 | 135180.7924 | 289863.5643 | 59.9307 | 49.4
115984 | 2021-04-30 13:41 | 27.6624 | OXY_CH7 (PSt7-10) | 2021-02-16 12:13 | default | 264.1856 | μmol/L | 15.0373 | °C | 1022 | hPa | Humid | 28 | 1 | 0 | 22.38 | 135165.8941 | 289859.717 | 59.9307 | 49.4
115994 | 2021-04-30 13:41 | 27.9963 | OXY_CH7 (PSt7-10) | 2021-02-16 12:13 | default | 264.1401 | μmol/L | 15.0373 | °C | 1022 | hPa | Humid | 28 | 1 | 0 | 22.382 | 135167.7552 | 289859.207 | 59.9307 | 49.4
116004 | 2021-04-30 13:42 | 28.3292 | OXY_CH7 (PSt7-10) | 2021-02-16 12:13 | default | 264.0171 | μmol/L | 15.0496 | °C | 1022 | hPa | Humid | 28 | 1 | 0 | 22.383 | 135183.2598 | 289874.0975 | 59.9307 | 49.4
116014 | 2021-04-30 13:42 | 28.6624 | OXY_CH7 (PSt7-10) | 2021-02-16 12:13 | default | 263.9898 | μmol/L | 15.0558 | °C | 1022 | hPa | Humid | 28 | 1 | 0 | 22.382 | 135158.7942 | 289858.0105 | 59.9307 | 49.4
116024 | 2021-04-30 13:42 | 28.9963 | OXY_CH7 (PSt7-10) | 2021-02-16 12:13 | default | 263.9852 | μmol/L | 15.0619 | °C | 1022 | hPa | Humid | 28 | 1 | 0 | 22.38 | 135155.7606 | 289830.9904 | 59.9307 | 49.4
116034 | 2021-04-30 13:43 | 29.3297 | OXY_CH7 (PSt7-10) | 2021-02-16 12:13 | default | 264.1264 | μmol/L | 15.0558 | °C | 1022 | hPa | Humid | 28 | 1 | 0 | 22.376 | 135150.0972 | 289851.3993 | 59.9307 | 49.4
116044 | 2021-04-30 13:43 | 29.6628 | OXY_CH7 (PSt7-10) | 2021-02-16 12:13 | default | 264.0307 | μmol/L | 15.0619 | °C | 1022 | hPa | Humid | 28 | 1 | 0 | 22.378 | 135142.967 | 289851.1989 | 59.9307 | 49.4
116054 | 2021-04-30 13:43 | 29.9961 | OXY_CH7 (PSt7-10) | 2021-02-16 12:13 | default | 264.0535 | μmol/L | 15.0619 | °C | 1022 | hPa | Humid | 28 | 1 | 0 | 22.377 | 135144.1838 | 289844.2422 | 59.9307 | 49.4
116064 | 2021-04-30 13:44 | 30.3291 | OXY_CH7 (PSt7-10) | 2021-02-16 12:13 | default | 264.0717 | μmol/L | 15.0681 | °C | 1022 | hPa | Humid | 28 | 1 | 0 | 22.374 | 135139.4228 | 289846.5254 | 59.9307 | 49.4
116074 | 2021-04-30 13:44 | 30.6624 | OXY_CH7 (PSt7-10) | 2021-02-16 12:13 | default | 263.9533 | μmol/L | 15.0743 | °C | 1022 | hPa | Humid | 28 | 1 | 0 | 22.377 | 135126.8243 | 289817.8122 | 59.9307 | 49.4
116084 | 2021-04-30 13:44 | 30.9956 | OXY_CH7 (PSt7-10) | 2021-02-16 12:13 | default | 264.0444 | μmol/L | 15.0743 | °C | 1022 | hPa | Humid | 28 | 1 | 0 | 22.373 | 135124.2679 | 289827.9667 | 59.9307 | 49.4
116094 | 2021-04-30 13:45 | 31.329 | OXY_CH7 (PSt7-10) | 2021-02-16 12:13 | default | 263.9488 | μmol/L | 15.0804 | °C | 1022 | hPa | Humid | 28 | 1 | 0 | 22.375 | 135121.351 | 289825.8206 | 59.9307 | 49.4
116104 | 2021-04-30 13:45 | 31.663 | OXY_CH7 (PSt7-10) | 2021-02-16 12:13 | default | 263.9943 | μmol/L | 15.0804 | °C | 1022 | hPa | Humid | 28 | 1 | 0 | 22.373 | 135111.1382 | 289820.9078 | 59.9307 | 49.4
116114 | 2021-04-30 13:45 | 31.9957 | OXY_CH7 (PSt7-10) | 2021-02-16 12:13 | default | 263.8987 | μmol/L | 15.0866 | °C | 1022 | hPa | Humid | 28 | 1 | 0 | 22.375 | 135101.987 | 289806.33 | 59.9307 | 49.4
116124 | 2021-04-30 13:46 | 32.3296 | OXY_CH7 (PSt7-10) | 2021-02-16 12:13 | default | 263.9624 | μmol/L | 15.0928 | °C | 1022 | hPa | Humid | 28 | 1 | 0 | 22.37 | 135096.2517 | 289813.3085 | 59.9307 | 49.4
116134 | 2021-04-30 13:46 | 32.6626 | OXY_CH7 (PSt7-10) | 2021-02-16 12:13 | default | 263.8669 | μmol/L | 15.0989 | °C | 1022 | hPa | Humid | 28 | 1 | 0 | 22.372 | 135085.9909 | 289825.3893 | 59.9307 | 49.4
116144 | 2021-04-30 13:46 | 32.9957 | OXY_CH7 (PSt7-10) | 2021-02-16 12:13 | default | 263.8442 | μmol/L | 15.0989 | °C | 1022 | hPa | Humid | 28 | 1 | 0 | 22.373 | 135075.4338 | 289814.7258 | 59.9307 | 49.4
116154 | 2021-04-30 13:47 | 33.3297 | OXY_CH7 (PSt7-10) | 2021-02-16 12:13 | default | 263.9169 | μmol/L | 15.0928 | °C | 1022 | hPa | Humid | 28 | 1 | 0 | 22.372 | 135092.4806 | 289794.6469 | 59.9307 | 49.4
116164 | 2021-04-30 13:47 | 33.6627 | OXY_CH7 (PSt7-10) | 2021-02-16 12:13 | default | 263.7669 | μmol/L | 15.1113 | °C | 1022 | hPa | Humid | 28 | 1 | 0 | 22.372 | 135092.0547 | 289800.8935 | 59.9307 | 49.4
116174 | 2021-04-30 13:47 | 33.9959 | OXY_CH7 (PSt7-10) | 2021-02-16 12:13 | default | 263.7669 | μmol/L | 15.1113 | °C | 1022 | hPa | Humid | 28 | 1 | 0 | 22.372 | 135083.1006 | 289772.9524 | 59.9307 | 49.4
116184 | 2021-04-30 13:48 | 34.329 | OXY_CH7 (PSt7-10) | 2021-02-16 12:13 | default | 263.7851 | μmol/L | 15.1174 | °C | 1022 | hPa | Humid | 28 | 1 | 0 | 22.369 | 135073.9756 | 289783.3825 | 59.9307 | 49.4
116194 | 2021-04-30 13:48 | 34.6625 | OXY_CH7 (PSt7-10) | 2021-02-16 12:13 | default | 263.7851 | μmol/L | 15.1174 | °C | 1022 | hPa | Humid | 28 | 1 | 0 | 22.369 | 135060.8985 | 289801.1694 | 59.9307 | 49.4
116204 | 2021-04-30 13:48 | 34.9961 | OXY_CH7 (PSt7-10) | 2021-02-16 12:13 | default | 263.7351 | μmol/L | 15.1236 | °C | 1022 | hPa | Humid | 28 | 1 | 0 | 22.369 | 135050.9117 | 289787.6444 | 59.9307 | 49.4