## Devices
Name | Type | Serial | FW-Version | Channels
SABD0002000012 | OXY-10 ST | SABD0002000012 | AAV2.0.0.13 | 10

## Sensors
Name | Analyte | Sensor ID | Sensor Type | Batch ID | Lot Nr | Created on
OXY_CH3 | O2 | 84661292 | PSt7-10 | 000000-000 | 0000-00 | 2021-02-12 16:20

## Oxygen Calibrations
Sensor | Calibration Date | Cal0 [°] | T0 | T0 Unit | Cal2nd [°] | T2nd | T2nd Unit | pATM | pATM Unit | O2Cal2nd | O2Cal2nd Unit | Environment | f1 | m | dKSV1 | dKSV2 | dPhi1 | dPhi2 | Is PreSens Calibration
OXY_CH3 (PSt7-10) | 2021-02-12 16:20 | 55.52 | 20 | °C | 22.59 | 20 | °C | 985 | hPa | 100 | %a.s. | Humid | 0.857 | 12.4 | 0.000374 | 0 | -0.01834 | -9e-05 | FALSE

## Annotations
Date | Delta T [min] | Device | Channel | User | Annotation

## Info
Software Version | 2.1.0.443
Exported at | 2021-04-30 14:33

## SABD0002000012, Ch 1
Id | Date | Delta T [min] | Sensor | Calibration | User | Oxygen | Oxygen Unit | Temperature | Temperature Unit | Pressure | Pressure Unit | Mode | Salinity [pmil] | User Signal Intensity | Error | Phase [°] | Amplitude [µV] | Reference Amplitude [µV] | Signal LED Current | Reference LED Current | Battery [V]
116210 | 2021-04-30 13:56 | 0 | OXY_CH3 (PSt7-10) | 2021-02-12 16:20 | default | 289.0347 | μmol/L | 15.2596 | °C | 1022 | hPa | Humid | 28 | 0 | 0 | 21.833 | 104254.2587 | 211365.3099 | 27.3 | 43.4
116220 | 2021-04-30 13:56 | 0.33276 | OXY_CH3 (PSt7-10) | 2021-02-12 16:20 | default | 289.7122 | μmol/L | 15.2535 | °C | 1022 | hPa | Humid | 28 | 0 | 0 | 21.808 | 104131.5053 | 211371.4619 | 27.3 | 43.4
116230 | 2021-04-30 13:56 | 0.6664 | OXY_CH3 (PSt7-10) | 2021-02-12 16:20 | default | 290.067 | μmol/L | 15.2474 | °C | 1022 | hPa | Humid | 28 | 0 | 0 | 21.796 | 104025.3394 | 211361.9626 | 27.3 | 43.4
116240 | 2021-04-30 13:57 | 0.99938 | OXY_CH3 (PSt7-10) | 2021-02-12 16:20 | default | 290.486 | μmol/L | 15.2535 | °C | 1022 | hPa | Humid | 28 | 0 | 0 | 21.777 | 103941.4336 | 211364.0029 | 27.3 | 43.4
116250 | 2021-04-30 13:57 | 1.3326 | OXY_CH3 (PSt7-10) | 2021-02-12 16:20 | default | 290.8677 | μmol/L | 15.2413 | °C | 1021 | hPa | Humid | 28 | 0 | 0 | 21.766 | 103873.0066 | 211357.5606 | 27.3 | 43.4
116260 | 2021-04-30 13:57 | 1.6658 | OXY_CH3 (PSt7-10) | 2021-02-12 16:20 | default | 291.0124 | μmol/L | 15.2474 | °C | 1021 | hPa | Humid | 28 | 0 | 0 | 21.758 | 103806.3175 | 211367.3518 | 27.3 | 43.4
116270 | 2021-04-30 13:58 | 1.9998 | OXY_CH3 (PSt7-10) | 2021-02-12 16:20 | default | 291.3328 | μmol/L | 15.2535 | °C | 1021 | hPa | Humid | 28 | 0 | 0 | 21.743 | 103744.0784 | 211366.1893 | 27.3 | 43.4
116280 | 2021-04-30 13:58 | 2.3327 | OXY_CH3 (PSt7-10) | 2021-02-12 16:20 | default | 291.6649 | μmol/L | 15.2474 | °C | 1021 | hPa | Humid | 28 | 0 | 0 | 21.732 | 103662.5816 | 211362.7833 | 27.3 | 43.4
116290 | 2021-04-30 13:58 | 2.6662 | OXY_CH3 (PSt7-10) | 2021-02-12 16:20 | default | 291.9911 | μmol/L | 15.2535 | °C | 1022 | hPa | Humid | 28 | 0 | 0 | 21.717 | 103584.4532 | 211374.2374 | 27.3 | 43.4
116300 | 2021-04-30 13:59 | 2.9997 | OXY_CH3 (PSt7-10) | 2021-02-12 16:20 | default | 292.3942 | μmol/L | 15.2535 | °C | 1022 | hPa | Humid | 28 | 0 | 0 | 21.701 | 103513.4271 | 211366.9313 | 27.3 | 43.4
116310 | 2021-04-30 13:59 | 3.3328 | OXY_CH3 (PSt7-10) | 2021-02-12 16:20 | default | 292.7116 | μmol/L | 15.2596 | °C | 1021 | hPa | Humid | 28 | 0 | 0 | 21.686 | 103448.4316 | 211352.0833 | 27.3 | 43.4
116320 | 2021-04-30 13:59 | 3.6659 | OXY_CH3 (PSt7-10) | 2021-02-12 16:20 | default | 292.8632 | μmol/L | 15.2596 | °C | 1021 | hPa | Humid | 28 | 0 | 0 | 21.68 | 103376.1229 | 211360.6259 | 27.3 | 43.4
116330 | 2021-04-30 14:00 | 3.999 | OXY_CH3 (PSt7-10) | 2021-02-12 16:20 | default | 293.0395 | μmol/L | 15.2657 | °C | 1022 | hPa | Humid | 28 | 0 | 0 | 21.671 | 103331.1681 | 211365.6453 | 27.3 | 43.4
116340 | 2021-04-30 14:00 | 4.333 | OXY_CH3 (PSt7-10) | 2021-02-12 16:20 | default | 293.2869 | μmol/L | 15.2718 | °C | 1022 | hPa | Humid | 28 | 0 | 0 | 21.659 | 103281.275 | 211359.7548 | 27.3 | 43.4
116350 | 2021-04-30 14:00 | 4.6663 | OXY_CH3 (PSt7-10) | 2021-02-12 16:20 | default | 293.484 | μmol/L | 15.2779 | °C | 1022 | hPa | Humid | 28 | 0 | 0 | 21.649 | 103235.5978 | 211364.3372 | 27.3 | 43.4
116360 | 2021-04-30 14:01 | 4.9993 | OXY_CH3 (PSt7-10) | 2021-02-12 16:20 | default | 293.6057 | μmol/L | 15.2779 | °C | 1021 | hPa | Humid | 28 | 0 | 0 | 21.644 | 103191.4183 | 211358.5567 | 27.3 | 43.4
116370 | 2021-04-30 14:01 | 5.3324 | OXY_CH3 (PSt7-10) | 2021-02-12 16:20 | default | 293.7011 | μmol/L | 15.2901 | °C | 1022 | hPa | Humid | 28 | 0 | 0 | 21.636 | 103153.2936 | 211362.5737 | 27.3 | 43.4
116380 | 2021-04-30 14:01 | 5.6664 | OXY_CH3 (PSt7-10) | 2021-02-12 16:20 | default | 293.8081 | μmol/L | 15.284 | °C | 1022 | hPa | Humid | 28 | 0 | 0 | 21.634 | 103115.0329 | 211350.8637 | 27.3 | 43.4
116390 | 2021-04-30 14:02 | 5.9996 | OXY_CH3 (PSt7-10) | 2021-02-12 16:20 | default | 293.9752 | μmol/L | 15.2901 | °C | 1021 | hPa | Humid | 28 | 0 | 0 | 21.625 | 103079.1957 | 211359.3982 | 27.3 | 43.4
116400 | 2021-04-30 14:02 | 6.3324 | OXY_CH3 (PSt7-10) | 2021-02-12 16:20 | default | 294.189 | μmol/L | 15.284 | °C | 1022 | hPa | Humid | 28 | 0 | 0 | 21.619 | 103054.6334 | 211362.246 | 27.3 | 43.4
116410 | 2021-04-30 14:02 | 6.6662 | OXY_CH3 (PSt7-10) | 2021-02-12 16:20 | default | 294.2542 | μmol/L | 15.2962 | °C | 1022 | hPa | Humid | 28 | 0 | 0 | 21.612 | 103020.309 | 211361.3233 | 27.3 | 43.4
116420 | 2021-04-30 14:03 | 6.9991 | OXY_CH3 (PSt7-10) | 2021-02-12 16:20 | default | 294.2233 | μmol/L | 15.3023 | °C | 1022 | hPa | Humid | 28 | 0 | 0 | 21.611 | 102982.474 | 211355.179 | 27.3 | 43.4
116430 | 2021-04-30 14:03 | 7.3325 | OXY_CH3 (PSt7-10) | 2021-02-12 16:20 | default | 294.4268 | μmol/L | 15.3023 | °C | 1022 | hPa | Humid | 28 | 0 | 0 | 21.603 | 102964.4153 | 211354.6771 | 27.3 | 43.4
116440 | 2021-04-30 14:03 | 7.6658 | OXY_CH3 (PSt7-10) | 2021-02-12 16:20 | default | 294.4777 | μmol/L | 15.3023 | °C | 1022 | hPa | Humid | 28 | 0 | 0 | 21.601 | 102951.2469 | 211363.045 | 27.3 | 43.4
116450 | 2021-04-30 14:04 | 7.9992 | OXY_CH3 (PSt7-10) | 2021-02-12 16:20 | default | 294.5486 | μmol/L | 15.3084 | °C | 1022 | hPa | Humid | 28 | 0 | 0 | 21.596 | 102917.2131 | 211352.7038 | 27.3 | 43.4
116460 | 2021-04-30 14:04 | 8.3327 | OXY_CH3 (PSt7-10) | 2021-02-12 16:20 | default | 294.645 | μmol/L | 15.3145 | °C | 1022 | hPa | Humid | 28 | 0 | 0 | 21.59 | 102889.6062 | 211353.4208 | 27.3 | 43.4
116470 | 2021-04-30 14:04 | 8.6658 | OXY_CH3 (PSt7-10) | 2021-02-12 16:20 | default | 294.6959 | μmol/L | 15.3145 | °C | 1022 | hPa | Humid | 28 | 0 | 0 | 21.588 | 102873.5878 | 211356.3557 | 27.3 | 43.4
116480 | 2021-04-30 14:05 | 8.9994 | OXY_CH3 (PSt7-10) | 2021-02-12 16:20 | default | 294.8689 | μmol/L | 15.3206 | °C | 1022 | hPa | Humid | 28 | 0 | 0 | 21.579 | 102854.2863 | 211363.7278 | 27.3 | 43.4
116490 | 2021-04-30 14:05 | 9.3325 | OXY_CH3 (PSt7-10) | 2021-02-12 16:20 | default | 294.7615 | μmol/L | 15.3267 | °C | 1022 | hPa | Humid | 28 | 0 | 0 | 21.581 | 102824.781 | 211352.3687 | 27.3 | 43.4
116500 | 2021-04-30 14:05 | 9.6663 | OXY_CH3 (PSt7-10) | 2021-02-12 16:20 | default | 294.889 | μmol/L | 15.3267 | °C | 1022 | hPa | Humid | 28 | 0 | 0 | 21.576 | 102814.1152 | 211360.4084 | 27.3 | 43.4
116510 | 2021-04-30 14:06 | 9.9997 | OXY_CH3 (PSt7-10) | 2021-02-12 16:20 | default | 294.889 | μmol/L | 15.3267 | °C | 1022 | hPa | Humid | 28 | 0 | 0 | 21.576 | 102801.0277 | 211360.5546 | 27.3 | 43.4
116520 | 2021-04-30 14:06 | 10.3327 | OXY_CH3 (PSt7-10) | 2021-02-12 16:20 | default | 295.0111 | μmol/L | 15.3329 | °C | 1022 | hPa | Humid | 28 | 0 | 0 | 21.569 | 102783.7498 | 211347.9588 | 27.3 | 43.4
116530 | 2021-04-30 14:06 | 10.6659 | OXY_CH3 (PSt7-10) | 2021-02-12 16:20 | default | 294.8781 | μmol/L | 15.339 | °C | 1022 | hPa | Humid | 28 | 0 | 0 | 21.572 | 102766.8697 | 211345.5839 | 27.3 | 43.4
116540 | 2021-04-30 14:07 | 10.999 | OXY_CH3 (PSt7-10) | 2021-02-12 16:20 | default | 294.9492 | μmol/L | 15.3451 | °C | 1022 | hPa | Humid | 28 | 0 | 0 | 21.567 | 102746.0005 | 211344.0367 | 27.3 | 43.4
116550 | 2021-04-30 14:07 | 11.3331 | OXY_CH3 (PSt7-10) | 2021-02-12 16:20 | default | 295.0258 | μmol/L | 15.3451 | °C | 1022 | hPa | Humid | 28 | 0 | 0 | 21.564 | 102733.7946 | 211346.5722 | 27.3 | 43.4
116560 | 2021-04-30 14:07 | 11.6662 | OXY_CH3 (PSt7-10) | 2021-02-12 16:20 | default | 295.0459 | μmol/L | 15.3512 | °C | 1022 | hPa | Humid | 28 | 0 | 0 | 21.561 | 102724.924 | 211351.9038 | 27.3 | 43.4
116570 | 2021-04-30 14:08 | 11.9995 | OXY_CH3 (PSt7-10) | 2021-02-12 16:20 | default | 295.0768 | μmol/L | 15.3451 | °C | 1022 | hPa | Humid | 28 | 0 | 0 | 21.562 | 102701.7457 | 211352.3471 | 27.3 | 43.4
116580 | 2021-04-30 14:08 | 12.3325 | OXY_CH3 (PSt7-10) | 2021-02-12 16:20 | default | 295.0405 | μmol/L | 15.3573 | °C | 1022 | hPa | Humid | 28 | 0 | 0 | 21.559 | 102698.6125 | 211344.6485 | 27.3 | 43.4
116590 | 2021-04-30 14:08 | 12.6664 | OXY_CH3 (PSt7-10) | 2021-02-12 16:20 | default | 295.1171 | μmol/L | 15.3573 | °C | 1022 | hPa | Humid | 28 | 0 | 0 | 21.556 | 102683.7143 | 211351.4042 | 27.3 | 43.4
116600 | 2021-04-30 14:09 | 12.9997 | OXY_CH3 (PSt7-10) | 2021-02-12 16:20 | default | 295.0861 | μmol/L | 15.3634 | °C | 1022 | hPa | Humid | 28 | 0 | 0 | 21.555 | 102674.9145 | 211344.5831 | 27.3 | 43.4
116610 | 2021-04-30 14:09 | 13.3328 | OXY_CH3 (PSt7-10) | 2021-02-12 16:20 | default | 295.1117 | μmol/L | 15.3634 | °C | 1022 | hPa | Humid | 28 | 0 | 0 | 21.554 | 102662.7835 | 211337.8347 | 27.3 | 43.4
116620 | 2021-04-30 14:09 | 13.6661 | OXY_CH3 (PSt7-10) | 2021-02-12 16:20 | default | 295.2138 | μmol/L | 15.3634 | °C | 1022 | hPa | Humid | 28 | 0 | 0 | 21.55 | 102667.2817 | 211339.411 | 27.3 | 43.4
116630 | 2021-04-30 14:10 | 13.9993 | OXY_CH3 (PSt7-10) | 2021-02-12 16:20 | default | 295.1318 | μmol/L | 15.3695 | °C | 1022 | hPa | Humid | 28 | 0 | 0 | 21.551 | 102663.7058 | 211339.3307 | 27.3 | 43.4
116640 | 2021-04-30 14:10 | 14.3324 | OXY_CH3 (PSt7-10) | 2021-02-12 16:20 | default | 295.152 | μmol/L | 15.3756 | °C | 1022 | hPa | Humid | 28 | 0 | 0 | 21.548 | 102646.1386 | 211338.1099 | 27.3 | 43.4
116650 | 2021-04-30 14:10 | 14.6664 | OXY_CH3 (PSt7-10) | 2021-02-12 16:20 | default | 295.1211 | μmol/L | 15.3817 | °C | 1022 | hPa | Humid | 28 | 0 | 0 | 21.547 | 102630.9178 | 211339.0476 | 27.3 | 43.4
116660 | 2021-04-30 14:11 | 14.9994 | OXY_CH3 (PSt7-10) | 2021-02-12 16:20 | default | 295.0391 | μmol/L | 15.3878 | °C | 1022 | hPa | Humid | 28 | 0 | 0 | 21.548 | 102615.7459 | 211342.4045 | 27.3 | 43.4
116670 | 2021-04-30 14:11 | 15.3325 | OXY_CH3 (PSt7-10) | 2021-02-12 16:20 | default | 295.1668 | μmol/L | 15.3878 | °C | 1022 | hPa | Humid | 28 | 0 | 0 | 21.543 | 102608.2854 | 211350.4297 | 27.3 | 43.4
116680 | 2021-04-30 14:11 | 15.6664 | OXY_CH3 (PSt7-10) | 2021-02-12 16:20 | default | 295.2999 | μmol/L | 15.3817 | °C | 1022 | hPa | Humid | 28 | 0 | 0 | 21.54 | 102596.9513 | 211328.0145 | 27.3 | 43.4
116690 | 2021-04-30 14:12 | 15.9995 | OXY_CH3 (PSt7-10) | 2021-02-12 16:20 | default | 295.269 | μmol/L | 15.3878 | °C | 1022 | hPa | Humid | 28 | 0 | 0 | 21.539 | 102600.5526 | 211337.9731 | 27.3 | 43.4
116700 | 2021-04-30 14:12 | 16.3328 | OXY_CH3 (PSt7-10) | 2021-02-12 16:20 | default | 295.0848 | μmol/L | 15.3939 | °C | 1022 | hPa | Humid | 28 | 0 | 0 | 21.544 | 102594.1955 | 211330.2311 | 27.3 | 43.4
116710 | 2021-04-30 14:12 | 16.6664 | OXY_CH3 (PSt7-10) | 2021-02-12 16:20 | default | 295.1252 | μmol/L | 15.4061 | °C | 1022 | hPa | Humid | 28 | 0 | 0 | 21.538 | 102592.4145 | 211333.7612 | 27.3 | 43.4
116720 | 2021-04-30 14:13 | 16.9995 | OXY_CH3 (PSt7-10) | 2021-02-12 16:20 | default | 294.9667 | μmol/L | 15.4122 | °C | 1022 | hPa | Humid | 28 | 0 | 0 | 21.542 | 102581.123 | 211329.0464 | 27.3 | 43.4
116730 | 2021-04-30 14:13 | 17.3326 | OXY_CH3 (PSt7-10) | 2021-02-12 16:20 | default | 295.1561 | μmol/L | 15.4 | °C | 1022 | hPa | Humid | 28 | 0 | 0 | 21.539 | 102582.9166 | 211331.6691 | 27.3 | 43.4
116740 | 2021-04-30 14:13 | 17.6664 | OXY_CH3 (PSt7-10) | 2021-02-12 16:20 | default | 295.1146 | μmol/L | 15.4183 | °C | 1022 | hPa | Humid | 28 | 0 | 0 | 21.534 | 102578.8544 | 211336.5564 | 27.3 | 43.4
116750 | 2021-04-30 14:14 | 17.9998 | OXY_CH3 (PSt7-10) | 2021-02-12 16:20 | default | 295.0433 | μmol/L | 15.4122 | °C | 1022 | hPa | Humid | 28 | 0 | 0 | 21.539 | 102579.2277 | 211324.4708 | 27.3 | 43.4
116760 | 2021-04-30 14:14 | 18.3323 | OXY_CH3 (PSt7-10) | 2021-02-12 16:20 | default | 295.0635 | μmol/L | 15.4183 | °C | 1022 | hPa | Humid | 28 | 0 | 0 | 21.536 | 102568.0447 | 211337.2618 | 27.3 | 43.4
116770 | 2021-04-30 14:14 | 18.6664 | OXY_CH3 (PSt7-10) | 2021-02-12 16:20 | default | 294.8997 | μmol/L | 15.4305 | °C | 1022 | hPa | Humid | 28 | 0 | 0 | 21.538 | 102559.8971 | 211331.5082 | 27.3 | 43.4
116780 | 2021-04-30 14:15 | 18.9997 | OXY_CH3 (PSt7-10) | 2021-02-12 16:20 | default | 295.0326 | μmol/L | 15.4244 | °C | 1022 | hPa | Humid | 28 | 0 | 0 | 21.535 | 102569.987 | 211324.8116 | 27.3 | 43.4
116790 | 2021-04-30 14:15 | 19.333 | OXY_CH3 (PSt7-10) | 2021-02-12 16:20 | default | 294.905 | μmol/L | 15.4244 | °C | 1022 | hPa | Humid | 28 | 0 | 0 | 21.54 | 102564.5269 | 211330.2962 | 27.3 | 43.4
116800 | 2021-04-30 14:15 | 19.6662 | OXY_CH3 (PSt7-10) | 2021-02-12 16:20 | default | 294.8997 | μmol/L | 15.4305 | °C | 1022 | hPa | Humid | 28 | 0 | 0 | 21.538 | 102552.0465 | 211322.2845 | 27.3 | 43.4
116810 | 2021-04-30 14:16 | 19.9991 | OXY_CH3 (PSt7-10) | 2021-02-12 16:20 | default | 294.8178 | μmol/L | 15.4366 | °C | 1022 | hPa | Humid | 28 | 0 | 0 | 21.539 | 102554.6207 | 211324.6013 | 27.3 | 43.4
116820 | 2021-04-30 14:16 | 20.3326 | OXY_CH3 (PSt7-10) | 2021-02-12 16:20 | default | 294.8688 | μmol/L | 15.4366 | °C | 1022 | hPa | Humid | 28 | 0 | 0 | 21.537 | 102546.6421 | 211319.5531 | 27.3 | 43.4
116830 | 2021-04-30 14:16 | 20.6658 | OXY_CH3 (PSt7-10) | 2021-02-12 16:20 | default | 294.8072 | μmol/L | 15.4488 | °C | 1022 | hPa | Humid | 28 | 0 | 0 | 21.535 | 102560.1444 | 211316.7419 | 27.3 | 43.4
116840 | 2021-04-30 14:17 | 20.9997 | OXY_CH3 (PSt7-10) | 2021-02-12 16:20 | default | 294.7509 | μmol/L | 15.4549 | °C | 1022 | hPa | Humid | 28 | 0 | 0 | 21.535 | 102554.6848 | 211314.9696 | 27.3 | 43.4
116850 | 2021-04-30 14:17 | 21.3329 | OXY_CH3 (PSt7-10) | 2021-02-12 16:20 | default | 294.6998 | μmol/L | 15.4549 | °C | 1022 | hPa | Humid | 28 | 0 | 0 | 21.537 | 102550.6325 | 211310.2625 | 27.3 | 43.4
116860 | 2021-04-30 14:17 | 21.6657 | OXY_CH3 (PSt7-10) | 2021-02-12 16:20 | default | 294.7817 | μmol/L | 15.4488 | °C | 1022 | hPa | Humid | 28 | 0 | 0 | 21.536 | 102558.9381 | 211318.908 | 27.3 | 43.4
116870 | 2021-04-30 14:18 | 21.9992 | OXY_CH3 (PSt7-10) | 2021-02-12 16:20 | default | 294.6383 | μmol/L | 15.4671 | °C | 1022 | hPa | Humid | 28 | 0 | 0 | 21.535 | 102554.122 | 211310.0172 | 27.3 | 43.4
116880 | 2021-04-30 14:18 | 22.3324 | OXY_CH3 (PSt7-10) | 2021-02-12 16:20 | default | 294.6946 | μmol/L | 15.461 | °C | 1022 | hPa | Humid | 28 | 0 | 0 | 21.535 | 102547.049 | 211303.4647 | 27.3 | 43.4
116890 | 2021-04-30 14:18 | 22.6663 | OXY_CH3 (PSt7-10) | 2021-02-12 16:20 | default | 294.7201 | μmol/L | 15.461 | °C | 1022 | hPa | Humid | 28 | 0 | 0 | 21.534 | 102548.6367 | 211307.9972 | 27.3 | 43.4
116900 | 2021-04-30 14:19 | 22.9996 | OXY_CH3 (PSt7-10) | 2021-02-12 16:20 | default | 293.6351 | μmol/L | 15.4793 | °C | 1022 | hPa | Humid | 28 | 0 | 0 | 21.57 | 102681.7797 | 211307.046 | 27.3 | 43.4
116910 | 2021-04-30 14:19 | 23.333 | OXY_CH3 (PSt7-10) | 2021-02-12 16:20 | default | 294.1235 | μmol/L | 15.4732 | °C | 1022 | hPa | Humid | 28 | 0 | 0 | 21.553 | 102625.8882 | 211310.8824 | 27.3 | 43.4
116920 | 2021-04-30 14:19 | 23.6658 | OXY_CH3 (PSt7-10) | 2021-02-12 16:20 | default | 294.256 | μmol/L | 15.4671 | °C | 1022 | hPa | Humid | 28 | 0 | 0 | 21.55 | 102626.5856 | 211296.5002 | 27.3 | 43.4
116930 | 2021-04-30 14:20 | 23.9991 | OXY_CH3 (PSt7-10) | 2021-02-12 16:20 | default | 294.0927 | μmol/L | 15.4793 | °C | 1022 | hPa | Humid | 28 | 0 | 0 | 21.552 | 102619.3596 | 211312.0437 | 27.3 | 43.4
116940 | 2021-04-30 14:20 | 24.3328 | OXY_CH3 (PSt7-10) | 2021-02-12 16:20 | default | 294.0973 | μmol/L | 15.4976 | °C | 1021 | hPa | Humid | 28 | 0 | 0 | 21.545 | 102612.5039 | 211315.9354 | 27.3 | 43.4
116950 | 2021-04-30 14:20 | 24.6658 | OXY_CH3 (PSt7-10) | 2021-02-12 16:20 | default | 294.1384 | μmol/L | 15.4854 | °C | 1022 | hPa | Humid | 28 | 0 | 0 | 21.548 | 102597.9821 | 211314.0618 | 27.3 | 43.4
116960 | 2021-04-30 14:21 | 24.9998 | OXY_CH3 (PSt7-10) | 2021-02-12 16:20 | default | 294.2349 | μmol/L | 15.4915 | °C | 1022 | hPa | Humid | 28 | 0 | 0 | 21.542 | 102601.117 | 211301.5467 | 27.3 | 43.4
116970 | 2021-04-30 14:21 | 25.3329 | OXY_CH3 (PSt7-10) | 2021-02-12 16:20 | default | 294.1331 | μmol/L | 15.4915 | °C | 1022 | hPa | Humid | 28 | 0 | 0 | 21.546 | 102593.2418 | 211307.8391 | 27.3 | 43.4
116980 | 2021-04-30 14:21 | 25.6664 | OXY_CH3 (PSt7-10) | 2021-02-12 16:20 | default | 294.0717 | μmol/L | 15.5037 | °C | 1022 | hPa | Humid | 28 | 0 | 0 | 21.544 | 102588.4269 | 211324.8054 | 27.3 | 43.4
116990 | 2021-04-30 14:22 | 25.9997 | OXY_CH3 (PSt7-10) | 2021-02-12 16:20 | default | 294.0971 | μmol/L | 15.5037 | °C | 1022 | hPa | Humid | 28 | 0 | 0 | 21.543 | 102579.9044 | 211305.353 | 27.3 | 43.4
117000 | 2021-04-30 14:22 | 26.3329 | OXY_CH3 (PSt7-10) | 2021-02-12 16:20 | default | 294.148 | μmol/L | 15.5037 | °C | 1022 | hPa | Humid | 28 | 0 | 0 | 21.541 | 102585.4407 | 211313.0456 | 27.3 | 43.4
117010 | 2021-04-30 14:22 | 26.6662 | OXY_CH3 (PSt7-10) | 2021-02-12 16:20 | default | 294.041 | μmol/L | 15.5098 | °C | 1022 | hPa | Humid | 28 | 0 | 0 | 21.543 | 102590.2855 | 211320.7085 | 27.3 | 43.4
117020 | 2021-04-30 14:23 | 26.9995 | OXY_CH3 (PSt7-10) | 2021-02-12 16:20 | default | 294.0612 | μmol/L | 15.516 | °C | 1022 | hPa | Humid | 28 | 0 | 0 | 21.54 | 102563.116 | 211305.3604 | 27.3 | 43.4
117030 | 2021-04-30 14:23 | 27.3328 | OXY_CH3 (PSt7-10) | 2021-02-12 16:20 | default | 293.8217 | μmol/L | 15.5282 | °C | 1022 | hPa | Humid | 28 | 0 | 0 | 21.545 | 102571.1345 | 211312.9159 | 27.3 | 43.4
117040 | 2021-04-30 14:23 | 27.6662 | OXY_CH3 (PSt7-10) | 2021-02-12 16:20 | default | 293.9848 | μmol/L | 15.516 | °C | 1022 | hPa | Humid | 28 | 0 | 0 | 21.543 | 102566.7566 | 211309.5234 | 27.3 | 43.4
117050 | 2021-04-30 14:24 | 27.9993 | OXY_CH3 (PSt7-10) | 2021-02-12 16:20 | default | 293.8472 | μmol/L | 15.5282 | °C | 1022 | hPa | Humid | 28 | 0 | 0 | 21.544 | 102570.1787 | 211308.3698 | 27.3 | 43.4
117060 | 2021-04-30 14:24 | 28.3328 | OXY_CH3 (PSt7-10) | 2021-02-12 16:20 | default | 293.9744 | μmol/L | 15.5282 | °C | 1022 | hPa | Humid | 28 | 0 | 0 | 21.539 | 102567.4246 | 211304.2195 | 27.3 | 43.4
117070 | 2021-04-30 14:24 | 28.666 | OXY_CH3 (PSt7-10) | 2021-02-12 16:20 | default | 293.7859 | μmol/L | 15.5404 | °C | 1022 | hPa | Humid | 28 | 0 | 0 | 21.542 | 102566.036 | 211304.5337 | 27.3 | 43.4
117080 | 2021-04-30 14:25 | 28.9996 | OXY_CH3 (PSt7-10) | 2021-02-12 16:20 | default | 293.8113 | μmol/L | 15.5404 | °C | 1022 | hPa | Humid | 28 | 0 | 0 | 21.541 | 102551.0866 | 211299.0936 | 27.3 | 43.4
117090 | 2021-04-30 14:25 | 29.3326 | OXY_CH3 (PSt7-10) | 2021-02-12 16:20 | default | 293.8876 | μmol/L | 15.5404 | °C | 1022 | hPa | Humid | 28 | 0 | 0 | 21.538 | 102552.2865 | 211302.658 | 27.3 | 43.4
117100 | 2021-04-30 14:25 | 29.6657 | OXY_CH3 (PSt7-10) | 2021-02-12 16:20 | default | 293.75 | μmol/L | 15.5526 | °C | 1022 | hPa | Humid | 28 | 0 | 0 | 21.539 | 102549.909 | 211299.8401 | 27.3 | 43.4
117110 | 2021-04-30 14:26 | 29.999 | OXY_CH3 (PSt7-10) | 2021-02-12 16:20 | default | 293.857 | μmol/L | 15.5465 | °C | 1022 | hPa | Humid | 28 | 0 | 0 | 21.537 | 102554.2178 | 211302.2017 | 27.3 | 43.4
117120 | 2021-04-30 14:26 | 30.3327 | OXY_CH3 (PSt7-10) | 2021-02-12 16:20 | default | 293.8211 | μmol/L | 15.5587 | °C | 1022 | hPa | Humid | 28 | 0 | 0 | 21.534 | 102553.4684 | 211304.0805 | 27.3 | 43.4
117130 | 2021-04-30 14:26 | 30.6661 | OXY_CH3 (PSt7-10) | 2021-02-12 16:20 | default | 293.7194 | μmol/L | 15.5587 | °C | 1022 | hPa | Humid | 28 | 0 | 0 | 21.538 | 102544.0898 | 211296.9286 | 27.3 | 43.4
117140 | 2021-04-30 14:27 | 30.9993 | OXY_CH3 (PSt7-10) | 2021-02-12 16:20 | default | 293.694 | μmol/L | 15.5587 | °C | 1022 | hPa | Humid | 28 | 0 | 0 | 21.539 | 102554.2642 | 211304.3041 | 27.3 | 43.4
117150 | 2021-04-30 14:27 | 31.3325 | OXY_CH3 (PSt7-10) | 2021-02-12 16:20 | default | 293.6888 | μmol/L | 15.5648 | °C | 1022 | hPa | Humid | 28 | 0 | 0 | 21.537 | 102550.0142 | 211297.387 | 27.3 | 43.4
117160 | 2021-04-30 14:27 | 31.6657 | OXY_CH3 (PSt7-10) | 2021-02-12 16:20 | default | 293.6836 | μmol/L | 15.5709 | °C | 1022 | hPa | Humid | 28 | 0 | 0 | 21.535 | 102548.1881 | 211297.1171 | 27.3 | 43.4
117170 | 2021-04-30 14:28 | 31.9994 | OXY_CH3 (PSt7-10) | 2021-02-12 16:20 | default | 293.5057 | μmol/L | 15.5709 | °C | 1022 | hPa | Humid | 28 | 0 | 0 | 21.542 | 102545.3759 | 211307.5124 | 27.3 | 43.4
117180 | 2021-04-30 14:28 | 32.3325 | OXY_CH3 (PSt7-10) | 2021-02-12 16:20 | default | 293.5513 | μmol/L | 15.577 | °C | 1022 | hPa | Humid | 28 | 0 | 0 | 21.538 | 102541.8364 | 211286.9489 | 27.3 | 43.4
117190 | 2021-04-30 14:28 | 32.6663 | OXY_CH3 (PSt7-10) | 2021-02-12 16:20 | default | 293.5005 | μmol/L | 15.577 | °C | 1022 | hPa | Humid | 28 | 0 | 0 | 21.54 | 102545.8943 | 211294.249 | 27.3 | 43.4
117200 | 2021-04-30 14:29 | 32.9995 | OXY_CH3 (PSt7-10) | 2021-02-12 16:20 | default | 293.4699 | μmol/L | 15.5831 | °C | 1022 | hPa | Humid | 28 | 0 | 0 | 21.539 | 102536.0122 | 211282.3879 | 27.3 | 43.4
117210 | 2021-04-30 14:29 | 33.3329 | OXY_CH3 (PSt7-10) | 2021-02-12 16:20 | default | 293.541 | μmol/L | 15.5892 | °C | 1022 | hPa | Humid | 28 | 0 | 0 | 21.534 | 102535.4582 | 211274.8314 | 27.3 | 43.4
117220 | 2021-04-30 14:29 | 33.6661 | OXY_CH3 (PSt7-10) | 2021-02-12 16:20 | default | 293.541 | μmol/L | 15.5892 | °C | 1022 | hPa | Humid | 28 | 0 | 0 | 21.534 | 102537.2217 | 211292.4312 | 27.3 | 43.4
117230 | 2021-04-30 14:30 | 33.9994 | OXY_CH3 (PSt7-10) | 2021-02-12 16:20 | default | 293.3886 | μmol/L | 15.5892 | °C | 1022 | hPa | Humid | 28 | 0 | 0 | 21.54 | 102533.2411 | 211289.6244 | 27.3 | 43.4
117240 | 2021-04-30 14:30 | 34.3326 | OXY_CH3 (PSt7-10) | 2021-02-12 16:20 | default | 293.4342 | μmol/L | 15.5953 | °C | 1022 | hPa | Humid | 28 | 0 | 0 | 21.536 | 102534.1799 | 211288.7717 | 27.3 | 43.4
117250 | 2021-04-30 14:30 | 34.6659 | OXY_CH3 (PSt7-10) | 2021-02-12 16:20 | default | 293.2767 | μmol/L | 15.6014 | °C | 1022 | hPa | Humid | 28 | 0 | 0 | 21.54 | 102527.4336 | 211289.3387 | 27.3 | 43.4
117260 | 2021-04-30 14:31 | 34.9994 | OXY_CH3 (PSt7-10) | 2021-02-12 16:20 | default | 293.3528 | μmol/L | 15.6014 | °C | 1022 | hPa | Humid | 28 | 0 | 0 | 21.537 | 102523.5967 | 211295.7298 | 27.3 | 43.4
117270 | 2021-04-30 14:31 | 35.333 | OXY_CH3 (PSt7-10) | 2021-02-12 16:20 | default | 293.3731 | μmol/L | 15.6075 | °C | 1022 | hPa | Humid | 28 | 0 | 0 | 21.534 | 102521.4023 | 211291.6983 | 27.3 | 43.4
117280 | 2021-04-30 14:31 | 35.6663 | OXY_CH3 (PSt7-10) | 2021-02-12 16:20 | default | 293.3223 | μmol/L | 15.6075 | °C | 1022 | hPa | Humid | 28 | 0 | 0 | 21.536 | 102524.4278 | 211289.0182 | 27.3 | 43.4
117290 | 2021-04-30 14:32 | 35.9993 | OXY_CH3 (PSt7-10) | 2021-02-12 16:20 | default | 293.2866 | μmol/L | 15.6197 | °C | 1022 | hPa | Humid | 28 | 0 | 0 | 21.533 | 102525.0925 | 211291.4597 | 27.3 | 43.4
117300 | 2021-04-30 14:32 | 36.3325 | OXY_CH3 (PSt7-10) | 2021-02-12 16:20 | default | 293.2307 | μmol/L | 15.6258 | °C | 1022 | hPa | Humid | 28 | 0 | 0 | 21.533 | 102531.6874 | 211293.2093 | 27.3 | 43.4