## Devices
Name | Type | Serial | FW-Version | Channels
SABD0002000012 | OXY-10 ST | SABD0002000012 | AAV2.0.0.13 | 10

## Sensors
Name | Analyte | Sensor ID | Sensor Type | Batch ID | Lot Nr | Created on
OXY_CH4 | O2 | 184180963 | PSt7-10 | 000000-000 | 0000-00 | 2021-02-16 12:08

## Oxygen Calibrations
Sensor | Calibration Date | Cal0 [°] | T0 | T0 Unit | Cal2nd [°] | T2nd | T2nd Unit | pATM | pATM Unit | O2Cal2nd | O2Cal2nd Unit | Environment | f1 | m | dKSV1 | dKSV2 | dPhi1 | dPhi2 | Is PreSens Calibration
OXY_CH4 (PSt7-10) | 2021-02-16 12:08 | 55.55 | 20 | °C | 22.17 | 20 | °C | 971 | hPa | 100 | %a.s. | Humid | 0.826 | 11.08 | 0.000401 | 0 | -0.01532 | -0.00012 | FALSE

## Annotations
Date | Delta T [min] | Device | Channel | User | Annotation

## Info
Software Version | 2.1.0.443
Exported at | 2021-04-30 14:33

## SABD0002000012, Ch 1
Id | Date | Delta T [min] | Sensor | Calibration | User | Oxygen | Oxygen Unit | Temperature | Temperature Unit | Pressure | Pressure Unit | Mode | Salinity [pmil] | User Signal Intensity | Error | Phase [°] | Amplitude [µV] | Reference Amplitude [µV] | Signal LED Current | Reference LED Current | Battery [V]
116211 | 2021-04-30 13:56 | 0 | OXY_CH4 (PSt7-10) | 2021-02-16 12:08 | default | 257.6698 | μmol/L | 15.2656 | °C | 1022 | hPa | Humid | 28 | 0 | 0 | 22.551 | 90884.1999 | 288703.2421 | 28.7 | 67.6
116221 | 2021-04-30 13:56 | 0.34235 | OXY_CH4 (PSt7-10) | 2021-02-16 12:08 | default | 258.0548 | μmol/L | 15.2535 | °C | 1022 | hPa | Humid | 28 | 0 | 0 | 22.538 | 90799.1115 | 288708.2232 | 28.7 | 67.6
116231 | 2021-04-30 13:56 | 0.67541 | OXY_CH4 (PSt7-10) | 2021-02-16 12:08 | default | 258.5218 | μmol/L | 15.2535 | °C | 1022 | hPa | Humid | 28 | 0 | 0 | 22.517 | 90724.5579 | 288719.9293 | 28.7 | 67.6
116241 | 2021-04-30 13:57 | 1.0085 | OXY_CH4 (PSt7-10) | 2021-02-16 12:08 | default | 258.7707 | μmol/L | 15.2474 | °C | 1022 | hPa | Humid | 28 | 0 | 0 | 22.508 | 90653.5129 | 288703.1288 | 28.7 | 67.6
116251 | 2021-04-30 13:57 | 1.3421 | OXY_CH4 (PSt7-10) | 2021-02-16 12:08 | default | 259.0606 | μmol/L | 15.2474 | °C | 1022 | hPa | Humid | 28 | 0 | 0 | 22.495 | 90588.4342 | 288722.7417 | 28.7 | 67.6
116261 | 2021-04-30 13:57 | 1.6755 | OXY_CH4 (PSt7-10) | 2021-02-16 12:08 | default | 259.4219 | μmol/L | 15.2413 | °C | 1022 | hPa | Humid | 28 | 0 | 0 | 22.481 | 90533.733 | 288705.2526 | 28.7 | 67.6
116271 | 2021-04-30 13:58 | 2.0089 | OXY_CH4 (PSt7-10) | 2021-02-16 12:08 | default | 259.5485 | μmol/L | 15.2535 | °C | 1022 | hPa | Humid | 28 | 0 | 0 | 22.471 | 90498.4909 | 288724.0851 | 28.7 | 67.6
116281 | 2021-04-30 13:58 | 2.342 | OXY_CH4 (PSt7-10) | 2021-02-16 12:08 | default | 259.5926 | μmol/L | 15.2474 | °C | 1021 | hPa | Humid | 28 | 0 | 0 | 22.471 | 90473.1875 | 288711.7113 | 28.7 | 67.6
116291 | 2021-04-30 13:58 | 2.6751 | OXY_CH4 (PSt7-10) | 2021-02-16 12:08 | default | 259.638 | μmol/L | 15.2535 | °C | 1022 | hPa | Humid | 28 | 0 | 0 | 22.467 | 90456.9897 | 288726.6567 | 28.7 | 67.6
116301 | 2021-04-30 13:59 | 3.0084 | OXY_CH4 (PSt7-10) | 2021-02-16 12:08 | default | 259.8395 | μmol/L | 15.2535 | °C | 1022 | hPa | Humid | 28 | 0 | 0 | 22.458 | 90436.2048 | 288731.4262 | 28.7 | 67.6
116311 | 2021-04-30 13:59 | 3.3416 | OXY_CH4 (PSt7-10) | 2021-02-16 12:08 | default | 259.8134 | μmol/L | 15.2596 | °C | 1022 | hPa | Humid | 28 | 0 | 0 | 22.457 | 90417.6461 | 288732.4323 | 28.7 | 67.6
116321 | 2021-04-30 13:59 | 3.6754 | OXY_CH4 (PSt7-10) | 2021-02-16 12:08 | default | 259.791 | μmol/L | 15.2596 | °C | 1022 | hPa | Humid | 28 | 0 | 0 | 22.458 | 90393.7514 | 288732.8209 | 28.7 | 67.6
116331 | 2021-04-30 14:00 | 4.0086 | OXY_CH4 (PSt7-10) | 2021-02-16 12:08 | default | 260.0375 | μmol/L | 15.2596 | °C | 1022 | hPa | Humid | 28 | 0 | 0 | 22.447 | 90359.8437 | 288702.3379 | 28.7 | 67.6
116341 | 2021-04-30 14:00 | 4.3416 | OXY_CH4 (PSt7-10) | 2021-02-16 12:08 | default | 260.1459 | μmol/L | 15.2656 | °C | 1022 | hPa | Humid | 28 | 0 | 0 | 22.44 | 90345.2586 | 288712.0129 | 28.7 | 67.6
116351 | 2021-04-30 14:00 | 4.675 | OXY_CH4 (PSt7-10) | 2021-02-16 12:08 | default | 260.2581 | μmol/L | 15.2656 | °C | 1022 | hPa | Humid | 28 | 0 | 0 | 22.435 | 90324.5183 | 288706.5571 | 28.7 | 67.6
116361 | 2021-04-30 14:01 | 5.009 | OXY_CH4 (PSt7-10) | 2021-02-16 12:08 | default | 260.303 | μmol/L | 15.2656 | °C | 1022 | hPa | Humid | 28 | 0 | 0 | 22.433 | 90296.9537 | 288726.5155 | 28.7 | 67.6
116371 | 2021-04-30 14:01 | 5.3423 | OXY_CH4 (PSt7-10) | 2021-02-16 12:08 | default | 260.3629 | μmol/L | 15.2778 | °C | 1022 | hPa | Humid | 28 | 0 | 0 | 22.426 | 90278.7612 | 288718.9486 | 28.7 | 67.6
116381 | 2021-04-30 14:01 | 5.6754 | OXY_CH4 (PSt7-10) | 2021-02-16 12:08 | default | 260.479 | μmol/L | 15.2717 | °C | 1022 | hPa | Humid | 28 | 0 | 0 | 22.423 | 90254.1099 | 288707.7411 | 28.7 | 67.6
116391 | 2021-04-30 14:02 | 6.0084 | OXY_CH4 (PSt7-10) | 2021-02-16 12:08 | default | 260.3367 | μmol/L | 15.2839 | °C | 1022 | hPa | Humid | 28 | 0 | 0 | 22.425 | 90230.3415 | 288709.3057 | 28.7 | 67.6
116401 | 2021-04-30 14:02 | 6.3421 | OXY_CH4 (PSt7-10) | 2021-02-16 12:08 | default | 260.5427 | μmol/L | 15.2778 | °C | 1022 | hPa | Humid | 28 | 0 | 0 | 22.418 | 90211.9765 | 288707.1992 | 28.7 | 67.6
116411 | 2021-04-30 14:02 | 6.6754 | OXY_CH4 (PSt7-10) | 2021-02-16 12:08 | default | 260.6964 | μmol/L | 15.2839 | °C | 1022 | hPa | Humid | 28 | 0 | 0 | 22.409 | 90199.7824 | 288711.8708 | 28.7 | 67.6
116421 | 2021-04-30 14:03 | 7.0085 | OXY_CH4 (PSt7-10) | 2021-02-16 12:08 | default | 260.6289 | μmol/L | 15.2839 | °C | 1022 | hPa | Humid | 28 | 0 | 0 | 22.412 | 90179.4222 | 288708.3382 | 28.7 | 67.6
116431 | 2021-04-30 14:03 | 7.3418 | OXY_CH4 (PSt7-10) | 2021-02-16 12:08 | default | 260.7414 | μmol/L | 15.2839 | °C | 1022 | hPa | Humid | 28 | 0 | 0 | 22.407 | 90164.7757 | 288717.297 | 28.7 | 67.6
116441 | 2021-04-30 14:03 | 7.6749 | OXY_CH4 (PSt7-10) | 2021-02-16 12:08 | default | 260.8277 | μmol/L | 15.2899 | °C | 1022 | hPa | Humid | 28 | 0 | 0 | 22.401 | 90148.6523 | 288714.0762 | 28.7 | 67.6
116451 | 2021-04-30 14:04 | 8.0084 | OXY_CH4 (PSt7-10) | 2021-02-16 12:08 | default | 260.9215 | μmol/L | 15.2839 | °C | 1022 | hPa | Humid | 28 | 0 | 0 | 22.399 | 90136.1555 | 288715.3894 | 28.7 | 67.6
116461 | 2021-04-30 14:04 | 8.3418 | OXY_CH4 (PSt7-10) | 2021-02-16 12:08 | default | 260.8953 | μmol/L | 15.2899 | °C | 1022 | hPa | Humid | 28 | 0 | 0 | 22.398 | 90129.2648 | 288719.8684 | 28.7 | 67.6
116471 | 2021-04-30 14:04 | 8.675 | OXY_CH4 (PSt7-10) | 2021-02-16 12:08 | default | 261.0116 | μmol/L | 15.2839 | °C | 1022 | hPa | Humid | 28 | 0 | 0 | 22.395 | 90114.705 | 288717.0172 | 28.7 | 67.6
116481 | 2021-04-30 14:05 | 9.0082 | OXY_CH4 (PSt7-10) | 2021-02-16 12:08 | default | 260.9366 | μmol/L | 15.296 | °C | 1022 | hPa | Humid | 28 | 0 | 0 | 22.394 | 90105.7885 | 288709.8899 | 28.7 | 67.6
116491 | 2021-04-30 14:05 | 9.3421 | OXY_CH4 (PSt7-10) | 2021-02-16 12:08 | default | 260.9366 | μmol/L | 15.296 | °C | 1022 | hPa | Humid | 28 | 0 | 0 | 22.394 | 90090.022 | 288707.7433 | 28.7 | 67.6
116501 | 2021-04-30 14:05 | 9.675 | OXY_CH4 (PSt7-10) | 2021-02-16 12:08 | default | 260.8617 | μmol/L | 15.3082 | °C | 1022 | hPa | Humid | 28 | 0 | 0 | 22.393 | 90087.9634 | 288699.4446 | 28.7 | 67.6
116511 | 2021-04-30 14:06 | 10.009 | OXY_CH4 (PSt7-10) | 2021-02-16 12:08 | default | 260.978 | μmol/L | 15.3021 | °C | 1022 | hPa | Humid | 28 | 0 | 0 | 22.39 | 90084.5362 | 288712.8732 | 28.7 | 67.6
116521 | 2021-04-30 14:06 | 10.3421 | OXY_CH4 (PSt7-10) | 2021-02-16 12:08 | default | 261.0681 | μmol/L | 15.3021 | °C | 1022 | hPa | Humid | 28 | 0 | 0 | 22.386 | 90075.6845 | 288716.6735 | 28.7 | 67.6
116531 | 2021-04-30 14:06 | 10.6754 | OXY_CH4 (PSt7-10) | 2021-02-16 12:08 | default | 260.9706 | μmol/L | 15.3142 | °C | 1022 | hPa | Humid | 28 | 0 | 0 | 22.386 | 90064.5556 | 288711.1148 | 28.7 | 67.6
116541 | 2021-04-30 14:07 | 11.0084 | OXY_CH4 (PSt7-10) | 2021-02-16 12:08 | default | 260.9518 | μmol/L | 15.3082 | °C | 1022 | hPa | Humid | 28 | 0 | 0 | 22.389 | 90061.4138 | 288709.9807 | 28.7 | 67.6
116551 | 2021-04-30 14:07 | 11.3417 | OXY_CH4 (PSt7-10) | 2021-02-16 12:08 | default | 261.0382 | μmol/L | 15.3142 | °C | 1022 | hPa | Humid | 28 | 0 | 0 | 22.383 | 90047.6015 | 288694.3493 | 28.7 | 67.6
116561 | 2021-04-30 14:07 | 11.6756 | OXY_CH4 (PSt7-10) | 2021-02-16 12:08 | default | 261.0346 | μmol/L | 15.3203 | °C | 1022 | hPa | Humid | 28 | 0 | 0 | 22.381 | 90051.9492 | 288709.3448 | 28.7 | 67.6
116571 | 2021-04-30 14:08 | 12.0088 | OXY_CH4 (PSt7-10) | 2021-02-16 12:08 | default | 261.0346 | μmol/L | 15.3203 | °C | 1022 | hPa | Humid | 28 | 0 | 0 | 22.381 | 90039.8153 | 288702.9631 | 28.7 | 67.6
116581 | 2021-04-30 14:08 | 12.3417 | OXY_CH4 (PSt7-10) | 2021-02-16 12:08 | default | 261.0346 | μmol/L | 15.3203 | °C | 1022 | hPa | Humid | 28 | 0 | 0 | 22.381 | 90037.8404 | 288701.2294 | 28.7 | 67.6
116591 | 2021-04-30 14:08 | 12.6756 | OXY_CH4 (PSt7-10) | 2021-02-16 12:08 | default | 261.1022 | μmol/L | 15.3203 | °C | 1022 | hPa | Humid | 28 | 0 | 0 | 22.378 | 90028.5735 | 288698.2861 | 28.7 | 67.6
116601 | 2021-04-30 14:09 | 13.0084 | OXY_CH4 (PSt7-10) | 2021-02-16 12:08 | default | 261.0047 | μmol/L | 15.3325 | °C | 1022 | hPa | Humid | 28 | 0 | 0 | 22.378 | 90018.2222 | 288695.8024 | 28.7 | 67.6
116611 | 2021-04-30 14:09 | 13.3419 | OXY_CH4 (PSt7-10) | 2021-02-16 12:08 | default | 261.0084 | μmol/L | 15.3264 | °C | 1022 | hPa | Humid | 28 | 0 | 0 | 22.38 | 90018.0856 | 288694.393 | 28.7 | 67.6
116621 | 2021-04-30 14:09 | 13.6749 | OXY_CH4 (PSt7-10) | 2021-02-16 12:08 | default | 261.0985 | μmol/L | 15.3264 | °C | 1022 | hPa | Humid | 28 | 0 | 0 | 22.376 | 90015.5985 | 288685.0786 | 28.7 | 67.6
116631 | 2021-04-30 14:10 | 14.0089 | OXY_CH4 (PSt7-10) | 2021-02-16 12:08 | default | 261.2375 | μmol/L | 15.3203 | °C | 1022 | hPa | Humid | 28 | 0 | 0 | 22.372 | 90006.1173 | 288685.7917 | 28.7 | 67.6
116641 | 2021-04-30 14:10 | 14.3419 | OXY_CH4 (PSt7-10) | 2021-02-16 12:08 | default | 261.2076 | μmol/L | 15.3325 | °C | 1022 | hPa | Humid | 28 | 0 | 0 | 22.369 | 89991.7888 | 288677.7196 | 28.7 | 67.6
116651 | 2021-04-30 14:10 | 14.6752 | OXY_CH4 (PSt7-10) | 2021-02-16 12:08 | default | 261.0949 | μmol/L | 15.3325 | °C | 1022 | hPa | Humid | 28 | 0 | 0 | 22.374 | 89996.0906 | 288679.335 | 28.7 | 67.6
116661 | 2021-04-30 14:11 | 15.0083 | OXY_CH4 (PSt7-10) | 2021-02-16 12:08 | default | 261.0912 | μmol/L | 15.3386 | °C | 1022 | hPa | Humid | 28 | 0 | 0 | 22.372 | 89982.1943 | 288670.9556 | 28.7 | 67.6
116671 | 2021-04-30 14:11 | 15.3419 | OXY_CH4 (PSt7-10) | 2021-02-16 12:08 | default | 261.1778 | μmol/L | 15.3446 | °C | 1022 | hPa | Humid | 28 | 0 | 0 | 22.366 | 89979.5192 | 288672.5022 | 28.7 | 67.6
116681 | 2021-04-30 14:11 | 15.6751 | OXY_CH4 (PSt7-10) | 2021-02-16 12:08 | default | 261.2455 | μmol/L | 15.3446 | °C | 1022 | hPa | Humid | 28 | 0 | 0 | 22.363 | 89974.1346 | 288675.5387 | 28.7 | 67.6
116691 | 2021-04-30 14:12 | 16.0086 | OXY_CH4 (PSt7-10) | 2021-02-16 12:08 | default | 261.1327 | μmol/L | 15.3446 | °C | 1022 | hPa | Humid | 28 | 0 | 0 | 22.368 | 89963.1044 | 288681.0949 | 28.7 | 67.6
116701 | 2021-04-30 14:12 | 16.342 | OXY_CH4 (PSt7-10) | 2021-02-16 12:08 | default | 261.1516 | μmol/L | 15.3507 | °C | 1022 | hPa | Humid | 28 | 0 | 0 | 22.365 | 89953.198 | 288656.7383 | 28.7 | 67.6
116711 | 2021-04-30 14:12 | 16.6754 | OXY_CH4 (PSt7-10) | 2021-02-16 12:08 | default | 261.268 | μmol/L | 15.3446 | °C | 1022 | hPa | Humid | 28 | 0 | 0 | 22.362 | 89944.7676 | 288663.4944 | 28.7 | 67.6
116721 | 2021-04-30 14:13 | 17.0085 | OXY_CH4 (PSt7-10) | 2021-02-16 12:08 | default | 261.2644 | μmol/L | 15.3507 | °C | 1022 | hPa | Humid | 28 | 0 | 0 | 22.36 | 89939.2724 | 288657.8915 | 28.7 | 67.6
116731 | 2021-04-30 14:13 | 17.3424 | OXY_CH4 (PSt7-10) | 2021-02-16 12:08 | default | 261.2833 | μmol/L | 15.3568 | °C | 1022 | hPa | Humid | 28 | 0 | 0 | 22.357 | 89937.3325 | 288661.0503 | 28.7 | 67.6
116741 | 2021-04-30 14:13 | 17.6755 | OXY_CH4 (PSt7-10) | 2021-02-16 12:08 | default | 261.2346 | μmol/L | 15.3629 | °C | 1022 | hPa | Humid | 28 | 0 | 0 | 22.357 | 89920.9451 | 288667.7117 | 28.7 | 67.6
116751 | 2021-04-30 14:14 | 18.0089 | OXY_CH4 (PSt7-10) | 2021-02-16 12:08 | default | 261.3962 | μmol/L | 15.3568 | °C | 1022 | hPa | Humid | 28 | 0 | 0 | 22.352 | 89916.4151 | 288667.6147 | 28.7 | 67.6
116761 | 2021-04-30 14:14 | 18.3417 | OXY_CH4 (PSt7-10) | 2021-02-16 12:08 | default | 261.2797 | μmol/L | 15.3629 | °C | 1022 | hPa | Humid | 28 | 0 | 0 | 22.355 | 89898.7013 | 288652.2855 | 28.7 | 67.6
116771 | 2021-04-30 14:14 | 18.6757 | OXY_CH4 (PSt7-10) | 2021-02-16 12:08 | default | 261.3511 | μmol/L | 15.3568 | °C | 1022 | hPa | Humid | 28 | 0 | 0 | 22.354 | 89901.9384 | 288673.5647 | 28.7 | 67.6
116781 | 2021-04-30 14:15 | 19.0089 | OXY_CH4 (PSt7-10) | 2021-02-16 12:08 | default | 261.2987 | μmol/L | 15.3689 | °C | 1022 | hPa | Humid | 28 | 0 | 0 | 22.352 | 89890.0146 | 288672.8135 | 28.7 | 67.6
116791 | 2021-04-30 14:15 | 19.3419 | OXY_CH4 (PSt7-10) | 2021-02-16 12:08 | default | 261.389 | μmol/L | 15.3689 | °C | 1022 | hPa | Humid | 28 | 0 | 0 | 22.348 | 89879.5459 | 288653.1116 | 28.7 | 67.6
116801 | 2021-04-30 14:15 | 19.6753 | OXY_CH4 (PSt7-10) | 2021-02-16 12:08 | default | 261.5056 | μmol/L | 15.3629 | °C | 1022 | hPa | Humid | 28 | 0 | 0 | 22.345 | 89868.0474 | 288643.7772 | 28.7 | 67.6
116811 | 2021-04-30 14:16 | 20.0088 | OXY_CH4 (PSt7-10) | 2021-02-16 12:08 | default | 261.408 | μmol/L | 15.375 | °C | 1022 | hPa | Humid | 28 | 0 | 0 | 22.345 | 89863.6854 | 288658.4381 | 28.7 | 67.6
116821 | 2021-04-30 14:16 | 20.3418 | OXY_CH4 (PSt7-10) | 2021-02-16 12:08 | default | 261.4531 | μmol/L | 15.375 | °C | 1022 | hPa | Humid | 28 | 0 | 0 | 22.343 | 89859.6295 | 288652.4092 | 28.7 | 67.6
116831 | 2021-04-30 14:16 | 20.675 | OXY_CH4 (PSt7-10) | 2021-02-16 12:08 | default | 261.333 | μmol/L | 15.3872 | °C | 1022 | hPa | Humid | 28 | 0 | 0 | 22.344 | 89845.2264 | 288655.3146 | 28.7 | 67.6
116841 | 2021-04-30 14:17 | 21.0088 | OXY_CH4 (PSt7-10) | 2021-02-16 12:08 | default | 261.4947 | μmol/L | 15.3811 | °C | 1022 | hPa | Humid | 28 | 0 | 0 | 22.339 | 89839.9217 | 288639.121 | 28.7 | 67.6
116851 | 2021-04-30 14:17 | 21.3419 | OXY_CH4 (PSt7-10) | 2021-02-16 12:08 | default | 261.4007 | μmol/L | 15.3872 | °C | 1022 | hPa | Humid | 28 | 0 | 0 | 22.341 | 89832.1022 | 288639.3196 | 28.7 | 67.6
116861 | 2021-04-30 14:17 | 21.675 | OXY_CH4 (PSt7-10) | 2021-02-16 12:08 | default | 261.4459 | μmol/L | 15.3872 | °C | 1022 | hPa | Humid | 28 | 0 | 0 | 22.339 | 89823.3505 | 288637.4211 | 28.7 | 67.6
116871 | 2021-04-30 14:18 | 22.0089 | OXY_CH4 (PSt7-10) | 2021-02-16 12:08 | default | 261.3936 | μmol/L | 15.3993 | °C | 1022 | hPa | Humid | 28 | 0 | 0 | 22.337 | 89825.0238 | 288651.4476 | 28.7 | 67.6
116881 | 2021-04-30 14:18 | 22.342 | OXY_CH4 (PSt7-10) | 2021-02-16 12:08 | default | 261.5363 | μmol/L | 15.3872 | °C | 1022 | hPa | Humid | 28 | 0 | 0 | 22.335 | 89818.8918 | 288639.489 | 28.7 | 67.6
116891 | 2021-04-30 14:18 | 22.6751 | OXY_CH4 (PSt7-10) | 2021-02-16 12:08 | default | 261.5327 | μmol/L | 15.3932 | °C | 1022 | hPa | Humid | 28 | 0 | 0 | 22.333 | 89809.1223 | 288642.9307 | 28.7 | 67.6
116901 | 2021-04-30 14:19 | 23.0084 | OXY_CH4 (PSt7-10) | 2021-02-16 12:08 | default | 261.5518 | μmol/L | 15.3993 | °C | 1022 | hPa | Humid | 28 | 0 | 0 | 22.33 | 89807.367 | 288639.5193 | 28.7 | 67.6
116911 | 2021-04-30 14:19 | 23.3417 | OXY_CH4 (PSt7-10) | 2021-02-16 12:08 | default | 261.5482 | μmol/L | 15.4054 | °C | 1022 | hPa | Humid | 28 | 0 | 0 | 22.328 | 89809.2237 | 288644.0768 | 28.7 | 67.6
116921 | 2021-04-30 14:19 | 23.6755 | OXY_CH4 (PSt7-10) | 2021-02-16 12:08 | default | 261.4839 | μmol/L | 15.3993 | °C | 1022 | hPa | Humid | 28 | 0 | 0 | 22.333 | 89810.3299 | 288625.873 | 28.7 | 67.6
116931 | 2021-04-30 14:20 | 24.0086 | OXY_CH4 (PSt7-10) | 2021-02-16 12:08 | default | 261.3638 | μmol/L | 15.4115 | °C | 1022 | hPa | Humid | 28 | 0 | 0 | 22.334 | 89804.0238 | 288630.7998 | 28.7 | 67.6
116941 | 2021-04-30 14:20 | 24.3423 | OXY_CH4 (PSt7-10) | 2021-02-16 12:08 | default | 261.3864 | μmol/L | 15.4115 | °C | 1022 | hPa | Humid | 28 | 0 | 0 | 22.333 | 89798.1131 | 288622.6679 | 28.7 | 67.6
116951 | 2021-04-30 14:20 | 24.6753 | OXY_CH4 (PSt7-10) | 2021-02-16 12:08 | default | 261.4542 | μmol/L | 15.4115 | °C | 1022 | hPa | Humid | 28 | 0 | 0 | 22.33 | 89798.1057 | 288640.9979 | 28.7 | 67.6
116961 | 2021-04-30 14:21 | 25.0088 | OXY_CH4 (PSt7-10) | 2021-02-16 12:08 | default | 261.4054 | μmol/L | 15.4176 | °C | 1022 | hPa | Humid | 28 | 0 | 0 | 22.33 | 89791.5973 | 288636.9546 | 28.7 | 67.6
116971 | 2021-04-30 14:21 | 25.3417 | OXY_CH4 (PSt7-10) | 2021-02-16 12:08 | default | 261.4054 | μmol/L | 15.4176 | °C | 1022 | hPa | Humid | 28 | 0 | 0 | 22.33 | 89785.4051 | 288622.8814 | 28.7 | 67.6
116981 | 2021-04-30 14:21 | 25.6754 | OXY_CH4 (PSt7-10) | 2021-02-16 12:08 | default | 261.3151 | μmol/L | 15.4176 | °C | 1022 | hPa | Humid | 28 | 0 | 0 | 22.334 | 89785.4524 | 288637.6509 | 28.7 | 67.6
116991 | 2021-04-30 14:22 | 26.0084 | OXY_CH4 (PSt7-10) | 2021-02-16 12:08 | default | 261.3793 | μmol/L | 15.4236 | °C | 1022 | hPa | Humid | 28 | 0 | 0 | 22.329 | 89792.7193 | 288632.7993 | 28.7 | 67.6
117001 | 2021-04-30 14:22 | 26.3424 | OXY_CH4 (PSt7-10) | 2021-02-16 12:08 | default | 261.2402 | μmol/L | 15.4297 | °C | 1022 | hPa | Humid | 28 | 0 | 0 | 22.333 | 89794.9423 | 288629.2922 | 28.7 | 67.6
117011 | 2021-04-30 14:22 | 26.675 | OXY_CH4 (PSt7-10) | 2021-02-16 12:08 | default | 261.2853 | μmol/L | 15.4297 | °C | 1022 | hPa | Humid | 28 | 0 | 0 | 22.331 | 89787.6346 | 288635.2392 | 28.7 | 67.6
117021 | 2021-04-30 14:23 | 27.0082 | OXY_CH4 (PSt7-10) | 2021-02-16 12:08 | default | 261.3721 | μmol/L | 15.4358 | °C | 1022 | hPa | Humid | 28 | 0 | 0 | 22.325 | 89775.0074 | 288638.7532 | 28.7 | 67.6
117031 | 2021-04-30 14:23 | 27.342 | OXY_CH4 (PSt7-10) | 2021-02-16 12:08 | default | 261.327 | μmol/L | 15.4358 | °C | 1022 | hPa | Humid | 28 | 0 | 0 | 22.327 | 89771.5372 | 288620.7678 | 28.7 | 67.6
117041 | 2021-04-30 14:23 | 27.6751 | OXY_CH4 (PSt7-10) | 2021-02-16 12:08 | default | 261.4399 | μmol/L | 15.4358 | °C | 1022 | hPa | Humid | 28 | 0 | 0 | 22.322 | 89772.119 | 288627.7826 | 28.7 | 67.6
117051 | 2021-04-30 14:24 | 28.0084 | OXY_CH4 (PSt7-10) | 2021-02-16 12:08 | default | 261.4399 | μmol/L | 15.4358 | °C | 1022 | hPa | Humid | 28 | 0 | 0 | 22.322 | 89771.9813 | 288623.2485 | 28.7 | 67.6
117061 | 2021-04-30 14:24 | 28.3416 | OXY_CH4 (PSt7-10) | 2021-02-16 12:08 | default | 261.3721 | μmol/L | 15.4358 | °C | 1022 | hPa | Humid | 28 | 0 | 0 | 22.325 | 89768.7007 | 288620.836 | 28.7 | 67.6
117071 | 2021-04-30 14:24 | 28.6756 | OXY_CH4 (PSt7-10) | 2021-02-16 12:08 | default | 261.2973 | μmol/L | 15.4479 | °C | 1022 | hPa | Humid | 28 | 0 | 0 | 22.324 | 89763.8746 | 288623.3055 | 28.7 | 67.6
117081 | 2021-04-30 14:25 | 29.0084 | OXY_CH4 (PSt7-10) | 2021-02-16 12:08 | default | 261.2521 | μmol/L | 15.4479 | °C | 1022 | hPa | Humid | 28 | 0 | 0 | 22.326 | 89761.5744 | 288614.6809 | 28.7 | 67.6
117091 | 2021-04-30 14:25 | 29.3417 | OXY_CH4 (PSt7-10) | 2021-02-16 12:08 | default | 261.1808 | μmol/L | 15.454 | °C | 1022 | hPa | Humid | 28 | 0 | 0 | 22.327 | 89762.9962 | 288614.6022 | 28.7 | 67.6
117101 | 2021-04-30 14:25 | 29.6749 | OXY_CH4 (PSt7-10) | 2021-02-16 12:08 | default | 261.2485 | μmol/L | 15.454 | °C | 1022 | hPa | Humid | 28 | 0 | 0 | 22.324 | 89760.9972 | 288614.5524 | 28.7 | 67.6
117111 | 2021-04-30 14:26 | 30.0087 | OXY_CH4 (PSt7-10) | 2021-02-16 12:08 | default | 261.1547 | μmol/L | 15.4601 | °C | 1022 | hPa | Humid | 28 | 0 | 0 | 22.326 | 89758.5504 | 288609.5609 | 28.7 | 67.6
117121 | 2021-04-30 14:26 | 30.3423 | OXY_CH4 (PSt7-10) | 2021-02-16 12:08 | default | 261.3163 | μmol/L | 15.454 | °C | 1022 | hPa | Humid | 28 | 0 | 0 | 22.321 | 89749.8549 | 288603.7739 | 28.7 | 67.6
117131 | 2021-04-30 14:26 | 30.6755 | OXY_CH4 (PSt7-10) | 2021-02-16 12:08 | default | 261.1998 | μmol/L | 15.4601 | °C | 1022 | hPa | Humid | 28 | 0 | 0 | 22.324 | 89759.1771 | 288608.9572 | 28.7 | 67.6
117141 | 2021-04-30 14:27 | 31.0086 | OXY_CH4 (PSt7-10) | 2021-02-16 12:08 | default | 261.1512 | μmol/L | 15.4662 | °C | 1022 | hPa | Humid | 28 | 0 | 0 | 22.324 | 89750.605 | 288615.2907 | 28.7 | 67.6
117151 | 2021-04-30 14:27 | 31.3419 | OXY_CH4 (PSt7-10) | 2021-02-16 12:08 | default | 261.1286 | μmol/L | 15.4662 | °C | 1022 | hPa | Humid | 28 | 0 | 0 | 22.325 | 89762.0221 | 288617.3634 | 28.7 | 67.6
117161 | 2021-04-30 14:27 | 31.6757 | OXY_CH4 (PSt7-10) | 2021-02-16 12:08 | default | 261.1737 | μmol/L | 15.4662 | °C | 1022 | hPa | Humid | 28 | 0 | 0 | 22.323 | 89769.2213 | 288604.8039 | 28.7 | 67.6
117171 | 2021-04-30 14:28 | 32.009 | OXY_CH4 (PSt7-10) | 2021-02-16 12:08 | default | 261.0313 | μmol/L | 15.4783 | °C | 1022 | hPa | Humid | 28 | 0 | 0 | 22.325 | 89761.1292 | 288600.9731 | 28.7 | 67.6
117181 | 2021-04-30 14:28 | 32.3421 | OXY_CH4 (PSt7-10) | 2021-02-16 12:08 | default | 261.0348 | μmol/L | 15.4722 | °C | 1022 | hPa | Humid | 28 | 0 | 0 | 22.327 | 89767.9542 | 288596.824 | 28.7 | 67.6
117191 | 2021-04-30 14:28 | 32.6754 | OXY_CH4 (PSt7-10) | 2021-02-16 12:08 | default | 261.0538 | μmol/L | 15.4783 | °C | 1022 | hPa | Humid | 28 | 0 | 0 | 22.324 | 89774.2491 | 288593.0434 | 28.7 | 67.6
117201 | 2021-04-30 14:29 | 33.0088 | OXY_CH4 (PSt7-10) | 2021-02-16 12:08 | default | 260.9149 | μmol/L | 15.4844 | °C | 1022 | hPa | Humid | 28 | 0 | 0 | 22.328 | 89773.937 | 288600.9782 | 28.7 | 67.6
117211 | 2021-04-30 14:29 | 33.3421 | OXY_CH4 (PSt7-10) | 2021-02-16 12:08 | default | 260.9149 | μmol/L | 15.4844 | °C | 1022 | hPa | Humid | 28 | 0 | 0 | 22.328 | 89772.1449 | 288603.2704 | 28.7 | 67.6
117221 | 2021-04-30 14:29 | 33.6757 | OXY_CH4 (PSt7-10) | 2021-02-16 12:08 | default | 260.9565 | μmol/L | 15.4905 | °C | 1022 | hPa | Humid | 28 | 0 | 0 | 22.324 | 89767.1358 | 288600.5304 | 28.7 | 67.6
117231 | 2021-04-30 14:30 | 34.009 | OXY_CH4 (PSt7-10) | 2021-02-16 12:08 | default | 260.9375 | μmol/L | 15.4844 | °C | 1022 | hPa | Humid | 28 | 0 | 0 | 22.327 | 89775.3735 | 288609.7003 | 28.7 | 67.6
117241 | 2021-04-30 14:30 | 34.3421 | OXY_CH4 (PSt7-10) | 2021-02-16 12:08 | default | 260.9114 | μmol/L | 15.4905 | °C | 1022 | hPa | Humid | 28 | 0 | 0 | 22.326 | 89772.7873 | 288585.4132 | 28.7 | 67.6
117251 | 2021-04-30 14:30 | 34.6752 | OXY_CH4 (PSt7-10) | 2021-02-16 12:08 | default | 260.7726 | μmol/L | 15.4965 | °C | 1022 | hPa | Humid | 28 | 0 | 0 | 22.33 | 89779.488 | 288597.8661 | 28.7 | 67.6
117261 | 2021-04-30 14:31 | 35.0083 | OXY_CH4 (PSt7-10) | 2021-02-16 12:08 | default | 260.8628 | μmol/L | 15.4965 | °C | 1022 | hPa | Humid | 28 | 0 | 0 | 22.326 | 89772.268 | 288579.9217 | 28.7 | 67.6
117271 | 2021-04-30 14:31 | 35.3418 | OXY_CH4 (PSt7-10) | 2021-02-16 12:08 | default | 260.9305 | μmol/L | 15.4965 | °C | 1022 | hPa | Humid | 28 | 0 | 0 | 22.323 | 89769.7674 | 288581.392 | 28.7 | 67.6
117281 | 2021-04-30 14:31 | 35.675 | OXY_CH4 (PSt7-10) | 2021-02-16 12:08 | default | 260.7691 | μmol/L | 15.5026 | °C | 1022 | hPa | Humid | 28 | 0 | 0 | 22.328 | 89775.072 | 288593.4968 | 28.7 | 67.6
117291 | 2021-04-30 14:32 | 36.0089 | OXY_CH4 (PSt7-10) | 2021-02-16 12:08 | default | 260.7205 | μmol/L | 15.5087 | °C | 1022 | hPa | Humid | 28 | 0 | 0 | 22.328 | 89775.9458 | 288606.0134 | 28.7 | 67.6
117301 | 2021-04-30 14:32 | 36.3419 | OXY_CH4 (PSt7-10) | 2021-02-16 12:08 | default | 260.9009 | μmol/L | 15.5087 | °C | 1022 | hPa | Humid | 28 | 0 | 0 | 22.32 | 89764.3275 | 288577.8878 | 28.7 | 67.6