## Devices
Name | Type | Serial | FW-Version | Channels
SABD0002000012 | OXY-10 ST | SABD0002000012 | AAV2.0.0.13 | 10

## Sensors
Name | Analyte | Sensor ID | Sensor Type | Batch ID | Lot Nr | Created on
OXY_CH7 | O2 | 137830555 | PSt7-10 | 000000-000 | 0000-00 | 2021-02-16 12:13

## Oxygen Calibrations
Sensor | Calibration Date | Cal0 [°] | T0 | T0 Unit | Cal2nd [°] | T2nd | T2nd Unit | pATM | pATM Unit | O2Cal2nd | O2Cal2nd Unit | Environment | f1 | m | dKSV1 | dKSV2 | dPhi1 | dPhi2 | Is PreSens Calibration
OXY_CH7 (PSt7-10) | 2021-02-16 12:13 | 55.7 | 20 | °C | 22.21 | 20 | °C | 971 | hPa | 100 | %a.s. | Humid | 0.826 | 11.08 | 0.000401 | 0 | -0.01532 | -0.00012 | FALSE

## Annotations
Date | Delta T [min] | Device | Channel | User | Annotation

## Info
Software Version | 2.1.0.443
Exported at | 2021-04-30 14:33

## SABD0002000012, Ch 1
Id | Date | Delta T [min] | Sensor | Calibration | User | Oxygen | Oxygen Unit | Temperature | Temperature Unit | Pressure | Pressure Unit | Mode | Salinity [pmil] | User Signal Intensity | Error | Phase [°] | Amplitude [µV] | Reference Amplitude [µV] | Signal LED Current | Reference LED Current | Battery [V]
116214 | 2021-04-30 13:56 | 0 | OXY_CH7 (PSt7-10) | 2021-02-16 12:13 | default | 258.3656 | μmol/L | 15.2777 | °C | 1022 | hPa | Humid | 28 | 1 | 0 | 22.553 | 138431.6433 | 289791.2076 | 59.9307 | 49.4
116224 | 2021-04-30 13:56 | 0.33085 | OXY_CH7 (PSt7-10) | 2021-02-16 12:13 | default | 258.9927 | μmol/L | 15.2407 | °C | 1022 | hPa | Humid | 28 | 1 | 0 | 22.538 | 138301.5478 | 289795.9301 | 59.9307 | 49.4
116234 | 2021-04-30 13:57 | 0.6649 | OXY_CH7 (PSt7-10) | 2021-02-16 12:13 | default | 259.5411 | μmol/L | 15.2222 | °C | 1022 | hPa | Humid | 28 | 1 | 0 | 22.52 | 138181.4994 | 289774.6382 | 59.9307 | 49.4
116244 | 2021-04-30 13:57 | 0.99795 | OXY_CH7 (PSt7-10) | 2021-02-16 12:13 | default | 259.8491 | μmol/L | 15.2284 | °C | 1022 | hPa | Humid | 28 | 1 | 0 | 22.504 | 138074.1793 | 289776.7283 | 59.9307 | 49.4
116254 | 2021-04-30 13:57 | 1.3312 | OXY_CH7 (PSt7-10) | 2021-02-16 12:13 | default | 260.0056 | μmol/L | 15.2284 | °C | 1022 | hPa | Humid | 28 | 1 | 0 | 22.497 | 137984.7818 | 289778.3393 | 59.9307 | 49.4
116264 | 2021-04-30 13:58 | 1.6643 | OXY_CH7 (PSt7-10) | 2021-02-16 12:13 | default | 260.2517 | μmol/L | 15.2284 | °C | 1022 | hPa | Humid | 28 | 1 | 0 | 22.486 | 137905.4465 | 289758.1795 | 59.9307 | 49.4
116274 | 2021-04-30 13:58 | 1.9983 | OXY_CH7 (PSt7-10) | 2021-02-16 12:13 | default | 260.3323 | μmol/L | 15.2407 | °C | 1022 | hPa | Humid | 28 | 1 | 0 | 22.478 | 137838.7164 | 289774.6724 | 59.9307 | 49.4
116284 | 2021-04-30 13:58 | 2.3315 | OXY_CH7 (PSt7-10) | 2021-02-16 12:13 | default | 260.4712 | μmol/L | 15.2345 | °C | 1022 | hPa | Humid | 28 | 1 | 0 | 22.474 | 137787.4334 | 289781.5764 | 59.9307 | 49.4
116294 | 2021-04-30 13:59 | 2.6649 | OXY_CH7 (PSt7-10) | 2021-02-16 12:13 | default | 260.6461 | μmol/L | 15.2407 | °C | 1022 | hPa | Humid | 28 | 1 | 0 | 22.464 | 137743.9904 | 289760.677 | 59.9307 | 49.4
116304 | 2021-04-30 13:59 | 2.9983 | OXY_CH7 (PSt7-10) | 2021-02-16 12:13 | default | 260.7807 | μmol/L | 15.2407 | °C | 1022 | hPa | Humid | 28 | 1 | 0 | 22.458 | 137711.9521 | 289783.8067 | 59.9307 | 49.4
116314 | 2021-04-30 13:59 | 3.3313 | OXY_CH7 (PSt7-10) | 2021-02-16 12:13 | default | 260.7269 | μmol/L | 15.253 | °C | 1022 | hPa | Humid | 28 | 1 | 0 | 22.456 | 137673.2255 | 289773.1795 | 59.9307 | 49.4
116324 | 2021-04-30 14:00 | 3.6644 | OXY_CH7 (PSt7-10) | 2021-02-16 12:13 | default | 260.866 | μmol/L | 15.2469 | °C | 1022 | hPa | Humid | 28 | 1 | 0 | 22.452 | 137639.5718 | 289775.4685 | 59.9307 | 49.4
116334 | 2021-04-30 14:00 | 3.9983 | OXY_CH7 (PSt7-10) | 2021-02-16 12:13 | default | 260.9739 | μmol/L | 15.253 | °C | 1022 | hPa | Humid | 28 | 1 | 0 | 22.445 | 137599.9162 | 289771.3977 | 59.9307 | 49.4
116344 | 2021-04-30 14:00 | 4.3313 | OXY_CH7 (PSt7-10) | 2021-02-16 12:13 | default | 261.1132 | μmol/L | 15.2469 | °C | 1022 | hPa | Humid | 28 | 1 | 0 | 22.441 | 137568.1107 | 289756.6811 | 59.9307 | 49.4
116354 | 2021-04-30 14:01 | 4.6644 | OXY_CH7 (PSt7-10) | 2021-02-16 12:13 | default | 261.1762 | μmol/L | 15.253 | °C | 1022 | hPa | Humid | 28 | 1 | 0 | 22.436 | 137535.6359 | 289758.6798 | 59.9307 | 49.4
116364 | 2021-04-30 14:01 | 4.9976 | OXY_CH7 (PSt7-10) | 2021-02-16 12:13 | default | 261.1492 | μmol/L | 15.2592 | °C | 1022 | hPa | Humid | 28 | 1 | 0 | 22.435 | 137514.6826 | 289764.9524 | 59.9307 | 49.4
116374 | 2021-04-30 14:01 | 5.3309 | OXY_CH7 (PSt7-10) | 2021-02-16 12:13 | default | 261.1448 | μmol/L | 15.2654 | °C | 1022 | hPa | Humid | 28 | 1 | 0 | 22.433 | 137491.3391 | 289770.5709 | 59.9307 | 49.4
116384 | 2021-04-30 14:02 | 5.665 | OXY_CH7 (PSt7-10) | 2021-02-16 12:13 | default | 261.3473 | μmol/L | 15.2654 | °C | 1022 | hPa | Humid | 28 | 1 | 0 | 22.424 | 137464.2789 | 289749.1067 | 59.9307 | 49.4
116394 | 2021-04-30 14:02 | 5.9981 | OXY_CH7 (PSt7-10) | 2021-02-16 12:13 | default | 261.2753 | μmol/L | 15.2715 | °C | 1022 | hPa | Humid | 28 | 1 | 0 | 22.425 | 137431.1061 | 289743.9253 | 59.9307 | 49.4
116404 | 2021-04-30 14:02 | 6.331 | OXY_CH7 (PSt7-10) | 2021-02-16 12:13 | default | 261.3879 | μmol/L | 15.2715 | °C | 1022 | hPa | Humid | 28 | 1 | 0 | 22.42 | 137410.498 | 289752.7215 | 59.9307 | 49.4
116414 | 2021-04-30 14:03 | 6.6644 | OXY_CH7 (PSt7-10) | 2021-02-16 12:13 | default | 261.4329 | μmol/L | 15.2715 | °C | 1022 | hPa | Humid | 28 | 1 | 0 | 22.418 | 137391.0574 | 289741.9638 | 59.9307 | 49.4
116424 | 2021-04-30 14:03 | 6.9977 | OXY_CH7 (PSt7-10) | 2021-02-16 12:13 | default | 261.4466 | μmol/L | 15.2839 | °C | 1022 | hPa | Humid | 28 | 1 | 0 | 22.413 | 137363.0542 | 289744.9923 | 59.9307 | 49.4
116434 | 2021-04-30 14:03 | 7.3315 | OXY_CH7 (PSt7-10) | 2021-02-16 12:13 | default | 261.5862 | μmol/L | 15.2777 | °C | 1022 | hPa | Humid | 28 | 1 | 0 | 22.409 | 137329.6251 | 289746.6093 | 59.9307 | 49.4
116444 | 2021-04-30 14:04 | 7.6649 | OXY_CH7 (PSt7-10) | 2021-02-16 12:13 | default | 261.4828 | μmol/L | 15.2962 | °C | 1022 | hPa | Humid | 28 | 1 | 0 | 22.407 | 137318.9333 | 289748.2577 | 59.9307 | 49.4
116454 | 2021-04-30 14:04 | 7.9976 | OXY_CH7 (PSt7-10) | 2021-02-16 12:13 | default | 261.5955 | μmol/L | 15.2962 | °C | 1022 | hPa | Humid | 28 | 1 | 0 | 22.402 | 137301.7726 | 289749.3225 | 59.9307 | 49.4
116464 | 2021-04-30 14:04 | 8.3309 | OXY_CH7 (PSt7-10) | 2021-02-16 12:13 | default | 261.5504 | μmol/L | 15.2962 | °C | 1022 | hPa | Humid | 28 | 1 | 0 | 22.404 | 137277.0523 | 289749.2032 | 59.9307 | 49.4
116474 | 2021-04-30 14:05 | 8.6648 | OXY_CH7 (PSt7-10) | 2021-02-16 12:13 | default | 261.5729 | μmol/L | 15.2962 | °C | 1022 | hPa | Humid | 28 | 1 | 0 | 22.403 | 137252.9544 | 289738.0587 | 59.9307 | 49.4
116484 | 2021-04-30 14:05 | 8.9977 | OXY_CH7 (PSt7-10) | 2021-02-16 12:13 | default | 261.6587 | μmol/L | 15.3023 | °C | 1022 | hPa | Humid | 28 | 1 | 0 | 22.397 | 137239.3543 | 289732.6724 | 59.9307 | 49.4
116494 | 2021-04-30 14:05 | 9.3311 | OXY_CH7 (PSt7-10) | 2021-02-16 12:13 | default | 261.7038 | μmol/L | 15.3023 | °C | 1022 | hPa | Humid | 28 | 1 | 0 | 22.395 | 137220.7749 | 289732.1344 | 59.9307 | 49.4
116504 | 2021-04-30 14:06 | 9.6649 | OXY_CH7 (PSt7-10) | 2021-02-16 12:13 | default | 261.7671 | μmol/L | 15.3085 | °C | 1022 | hPa | Humid | 28 | 1 | 0 | 22.39 | 137205.1262 | 289730.8911 | 59.9307 | 49.4
116514 | 2021-04-30 14:06 | 9.9981 | OXY_CH7 (PSt7-10) | 2021-02-16 12:13 | default | 261.7445 | μmol/L | 15.3085 | °C | 1022 | hPa | Humid | 28 | 1 | 0 | 22.391 | 137192.164 | 289715.1777 | 59.9307 | 49.4
116524 | 2021-04-30 14:06 | 10.3314 | OXY_CH7 (PSt7-10) | 2021-02-16 12:13 | default | 261.6499 | μmol/L | 15.3147 | °C | 1022 | hPa | Humid | 28 | 1 | 0 | 22.393 | 137186.7279 | 289721.0864 | 59.9307 | 49.4
116534 | 2021-04-30 14:07 | 10.6644 | OXY_CH7 (PSt7-10) | 2021-02-16 12:13 | default | 261.7358 | μmol/L | 15.3208 | °C | 1022 | hPa | Humid | 28 | 1 | 0 | 22.387 | 137187.1977 | 289745.5372 | 59.9307 | 49.4
116544 | 2021-04-30 14:07 | 10.9977 | OXY_CH7 (PSt7-10) | 2021-02-16 12:13 | default | 261.8304 | μmol/L | 15.3147 | °C | 1022 | hPa | Humid | 28 | 1 | 0 | 22.385 | 137165.8188 | 289721.3037 | 59.9307 | 49.4
116554 | 2021-04-30 14:07 | 11.3317 | OXY_CH7 (PSt7-10) | 2021-02-16 12:13 | default | 261.7809 | μmol/L | 15.3208 | °C | 1022 | hPa | Humid | 28 | 1 | 0 | 22.385 | 137156.6035 | 289732.6411 | 59.9307 | 49.4
116564 | 2021-04-30 14:08 | 11.6648 | OXY_CH7 (PSt7-10) | 2021-02-16 12:13 | default | 261.7045 | μmol/L | 15.3332 | °C | 1022 | hPa | Humid | 28 | 1 | 0 | 22.384 | 137153.0676 | 289735.8575 | 59.9307 | 49.4
116574 | 2021-04-30 14:08 | 11.9978 | OXY_CH7 (PSt7-10) | 2021-02-16 12:13 | default | 261.8216 | μmol/L | 15.327 | °C | 1022 | hPa | Humid | 28 | 1 | 0 | 22.381 | 137130.0512 | 289736.2567 | 59.9307 | 49.4
116584 | 2021-04-30 14:08 | 12.3313 | OXY_CH7 (PSt7-10) | 2021-02-16 12:13 | default | 261.8668 | μmol/L | 15.327 | °C | 1022 | hPa | Humid | 28 | 1 | 0 | 22.379 | 137112.1524 | 289711.2498 | 59.9307 | 49.4
116594 | 2021-04-30 14:09 | 12.6646 | OXY_CH7 (PSt7-10) | 2021-02-16 12:13 | default | 261.8173 | μmol/L | 15.3332 | °C | 1022 | hPa | Humid | 28 | 1 | 0 | 22.379 | 137108.3394 | 289729.4074 | 59.9307 | 49.4
116604 | 2021-04-30 14:09 | 12.998 | OXY_CH7 (PSt7-10) | 2021-02-16 12:13 | default | 261.7634 | μmol/L | 15.3455 | °C | 1022 | hPa | Humid | 28 | 1 | 0 | 22.377 | 137101.6456 | 289725.8825 | 59.9307 | 49.4
116614 | 2021-04-30 14:09 | 13.3311 | OXY_CH7 (PSt7-10) | 2021-02-16 12:13 | default | 261.9301 | μmol/L | 15.3332 | °C | 1022 | hPa | Humid | 28 | 1 | 0 | 22.374 | 137093.8699 | 289716.84 | 59.9307 | 49.4
116624 | 2021-04-30 14:10 | 13.6643 | OXY_CH7 (PSt7-10) | 2021-02-16 12:13 | default | 261.714 | μmol/L | 15.3517 | °C | 1022 | hPa | Humid | 28 | 1 | 0 | 22.377 | 137100.4535 | 289728.5532 | 59.9307 | 49.4
116634 | 2021-04-30 14:10 | 13.9981 | OXY_CH7 (PSt7-10) | 2021-02-16 12:13 | default | 261.7183 | μmol/L | 15.3455 | °C | 1022 | hPa | Humid | 28 | 1 | 0 | 22.379 | 137082.4269 | 289709.7038 | 59.9307 | 49.4
116644 | 2021-04-30 14:10 | 14.3312 | OXY_CH7 (PSt7-10) | 2021-02-16 12:13 | default | 261.7817 | μmol/L | 15.3517 | °C | 1022 | hPa | Humid | 28 | 1 | 0 | 22.374 | 137077.159 | 289717.1203 | 59.9307 | 49.4
116654 | 2021-04-30 14:11 | 14.6646 | OXY_CH7 (PSt7-10) | 2021-02-16 12:13 | default | 261.6376 | μmol/L | 15.364 | °C | 1022 | hPa | Humid | 28 | 1 | 0 | 22.376 | 137066.0688 | 289709.8268 | 59.9307 | 49.4
116664 | 2021-04-30 14:11 | 14.9976 | OXY_CH7 (PSt7-10) | 2021-02-16 12:13 | default | 261.7053 | μmol/L | 15.364 | °C | 1022 | hPa | Humid | 28 | 1 | 0 | 22.373 | 137050.8137 | 289697.9407 | 59.9307 | 49.4
116674 | 2021-04-30 14:11 | 15.3317 | OXY_CH7 (PSt7-10) | 2021-02-16 12:13 | default | 261.8225 | μmol/L | 15.3578 | °C | 1022 | hPa | Humid | 28 | 1 | 0 | 22.37 | 137046.6942 | 289690.9348 | 59.9307 | 49.4
116684 | 2021-04-30 14:12 | 15.6648 | OXY_CH7 (PSt7-10) | 2021-02-16 12:13 | default | 261.8407 | μmol/L | 15.364 | °C | 1022 | hPa | Humid | 28 | 1 | 0 | 22.367 | 137036.4383 | 289691.9575 | 59.9307 | 49.4
116694 | 2021-04-30 14:12 | 15.9978 | OXY_CH7 (PSt7-10) | 2021-02-16 12:13 | default | 261.6246 | μmol/L | 15.3825 | °C | 1022 | hPa | Humid | 28 | 1 | 0 | 22.37 | 137035.8692 | 289702.518 | 59.9307 | 49.4
116704 | 2021-04-30 14:12 | 16.3316 | OXY_CH7 (PSt7-10) | 2021-02-16 12:13 | default | 261.7461 | μmol/L | 15.3702 | °C | 1022 | hPa | Humid | 28 | 1 | 0 | 22.369 | 137025.2513 | 289686.045 | 59.9307 | 49.4
116714 | 2021-04-30 14:13 | 16.665 | OXY_CH7 (PSt7-10) | 2021-02-16 12:13 | default | 261.7106 | μmol/L | 15.3887 | °C | 1022 | hPa | Humid | 28 | 1 | 0 | 22.364 | 137013.0824 | 289707.1097 | 59.9307 | 49.4
116724 | 2021-04-30 14:13 | 16.9977 | OXY_CH7 (PSt7-10) | 2021-02-16 12:13 | default | 261.6923 | μmol/L | 15.3825 | °C | 1022 | hPa | Humid | 28 | 1 | 0 | 22.367 | 137011.0625 | 289696.1163 | 59.9307 | 49.4
116734 | 2021-04-30 14:13 | 17.3315 | OXY_CH7 (PSt7-10) | 2021-02-16 12:13 | default | 261.688 | μmol/L | 15.3887 | °C | 1022 | hPa | Humid | 28 | 1 | 0 | 22.365 | 136991.6986 | 289705.539 | 59.9307 | 49.4
116744 | 2021-04-30 14:14 | 17.6645 | OXY_CH7 (PSt7-10) | 2021-02-16 12:13 | default | 261.7374 | μmol/L | 15.3825 | °C | 1022 | hPa | Humid | 28 | 1 | 0 | 22.365 | 136991.6226 | 289688.3705 | 59.9307 | 49.4
116754 | 2021-04-30 14:14 | 17.9976 | OXY_CH7 (PSt7-10) | 2021-02-16 12:13 | default | 261.774 | μmol/L | 15.3948 | °C | 1022 | hPa | Humid | 28 | 1 | 0 | 22.359 | 136980.1325 | 289690.4634 | 59.9307 | 49.4
116764 | 2021-04-30 14:14 | 18.3311 | OXY_CH7 (PSt7-10) | 2021-02-16 12:13 | default | 261.6568 | μmol/L | 15.401 | °C | 1022 | hPa | Humid | 28 | 1 | 0 | 22.362 | 136967.8983 | 289700.4863 | 59.9307 | 49.4
116774 | 2021-04-30 14:15 | 18.6642 | OXY_CH7 (PSt7-10) | 2021-02-16 12:13 | default | 261.6074 | μmol/L | 15.4071 | °C | 1022 | hPa | Humid | 28 | 1 | 0 | 22.362 | 136963.4369 | 289703.5978 | 59.9307 | 49.4
116784 | 2021-04-30 14:15 | 18.9983 | OXY_CH7 (PSt7-10) | 2021-02-16 12:13 | default | 261.6525 | μmol/L | 15.4071 | °C | 1022 | hPa | Humid | 28 | 1 | 0 | 22.36 | 136955.9879 | 289697.65 | 59.9307 | 49.4
116794 | 2021-04-30 14:15 | 19.3314 | OXY_CH7 (PSt7-10) | 2021-02-16 12:13 | default | 261.558 | μmol/L | 15.4133 | °C | 1022 | hPa | Humid | 28 | 1 | 0 | 22.362 | 136954.6447 | 289697.9004 | 59.9307 | 49.4
116804 | 2021-04-30 14:16 | 19.665 | OXY_CH7 (PSt7-10) | 2021-02-16 12:13 | default | 261.6751 | μmol/L | 15.4071 | °C | 1022 | hPa | Humid | 28 | 1 | 0 | 22.359 | 136951.2009 | 289711.1745 | 59.9307 | 49.4
116814 | 2021-04-30 14:16 | 19.9981 | OXY_CH7 (PSt7-10) | 2021-02-16 12:13 | default | 261.6257 | μmol/L | 15.4133 | °C | 1022 | hPa | Humid | 28 | 1 | 0 | 22.359 | 136939.6738 | 289708.6482 | 59.9307 | 49.4
116824 | 2021-04-30 14:16 | 20.3313 | OXY_CH7 (PSt7-10) | 2021-02-16 12:13 | default | 261.644 | μmol/L | 15.4195 | °C | 1022 | hPa | Humid | 28 | 1 | 0 | 22.356 | 136947.2594 | 289705.2242 | 59.9307 | 49.4
116834 | 2021-04-30 14:17 | 20.6643 | OXY_CH7 (PSt7-10) | 2021-02-16 12:13 | default | 261.572 | μmol/L | 15.4256 | °C | 1022 | hPa | Humid | 28 | 1 | 0 | 22.357 | 136938.7171 | 289715.6745 | 59.9307 | 49.4
116844 | 2021-04-30 14:17 | 20.9982 | OXY_CH7 (PSt7-10) | 2021-02-16 12:13 | default | 261.5226 | μmol/L | 15.4318 | °C | 1022 | hPa | Humid | 28 | 1 | 0 | 22.357 | 136933.288 | 289693.589 | 59.9307 | 49.4
116854 | 2021-04-30 14:17 | 21.3314 | OXY_CH7 (PSt7-10) | 2021-02-16 12:13 | default | 261.5677 | μmol/L | 15.4318 | °C | 1022 | hPa | Humid | 28 | 1 | 0 | 22.355 | 136935.2643 | 289699.443 | 59.9307 | 49.4
116864 | 2021-04-30 14:18 | 21.6645 | OXY_CH7 (PSt7-10) | 2021-02-16 12:13 | default | 261.5452 | μmol/L | 15.4318 | °C | 1022 | hPa | Humid | 28 | 1 | 0 | 22.356 | 136926.1439 | 289692.3357 | 59.9307 | 49.4
116874 | 2021-04-30 14:18 | 21.9978 | OXY_CH7 (PSt7-10) | 2021-02-16 12:13 | default | 261.5592 | μmol/L | 15.4441 | °C | 1022 | hPa | Humid | 28 | 1 | 0 | 22.351 | 136914.0693 | 289700.4044 | 59.9307 | 49.4
116884 | 2021-04-30 14:18 | 22.3317 | OXY_CH7 (PSt7-10) | 2021-02-16 12:13 | default | 261.5324 | μmol/L | 15.4503 | °C | 1022 | hPa | Humid | 28 | 1 | 0 | 22.35 | 136888.0114 | 289694.4767 | 59.9307 | 49.4
116894 | 2021-04-30 14:19 | 22.6643 | OXY_CH7 (PSt7-10) | 2021-02-16 12:13 | default | 261.5592 | μmol/L | 15.4441 | °C | 1022 | hPa | Humid | 28 | 1 | 0 | 22.351 | 136890.3124 | 289691.2992 | 59.9307 | 49.4
116904 | 2021-04-30 14:19 | 22.9983 | OXY_CH7 (PSt7-10) | 2021-02-16 12:13 | default | 261.6086 | μmol/L | 15.438 | °C | 1022 | hPa | Humid | 28 | 1 | 0 | 22.351 | 136880.8611 | 289697.6652 | 59.9307 | 49.4
116914 | 2021-04-30 14:19 | 23.3312 | OXY_CH7 (PSt7-10) | 2021-02-16 12:13 | default | 261.6001 | μmol/L | 15.4503 | °C | 1022 | hPa | Humid | 28 | 1 | 0 | 22.347 | 136877.7925 | 289696.727 | 59.9307 | 49.4
116924 | 2021-04-30 14:20 | 23.6643 | OXY_CH7 (PSt7-10) | 2021-02-16 12:13 | default | 261.5013 | μmol/L | 15.4626 | °C | 1022 | hPa | Humid | 28 | 1 | 0 | 22.347 | 136874.8248 | 289682.4851 | 59.9307 | 49.4
116934 | 2021-04-30 14:20 | 23.9981 | OXY_CH7 (PSt7-10) | 2021-02-16 12:13 | default | 261.452 | μmol/L | 15.4688 | °C | 1022 | hPa | Humid | 28 | 1 | 0 | 22.347 | 136867.3502 | 289688.4075 | 59.9307 | 49.4
116944 | 2021-04-30 14:20 | 24.3314 | OXY_CH7 (PSt7-10) | 2021-02-16 12:13 | default | 261.5196 | μmol/L | 15.4688 | °C | 1022 | hPa | Humid | 28 | 1 | 0 | 22.344 | 136862.4013 | 289695.0544 | 59.9307 | 49.4
116954 | 2021-04-30 14:21 | 24.6645 | OXY_CH7 (PSt7-10) | 2021-02-16 12:13 | default | 261.4562 | μmol/L | 15.4626 | °C | 1022 | hPa | Humid | 28 | 1 | 0 | 22.349 | 136871.1084 | 289703.7526 | 59.9307 | 49.4
116964 | 2021-04-30 14:21 | 24.998 | OXY_CH7 (PSt7-10) | 2021-02-16 12:13 | default | 261.4337 | μmol/L | 15.4626 | °C | 1022 | hPa | Humid | 28 | 1 | 0 | 22.35 | 136879.4045 | 289697.5748 | 59.9307 | 49.4
116974 | 2021-04-30 14:21 | 25.3316 | OXY_CH7 (PSt7-10) | 2021-02-16 12:13 | default | 261.3716 | μmol/L | 15.4873 | °C | 1022 | hPa | Humid | 28 | 1 | 0 | 22.344 | 136867.0765 | 289707.5088 | 59.9307 | 49.4
116984 | 2021-04-30 14:22 | 25.6642 | OXY_CH7 (PSt7-10) | 2021-02-16 12:13 | default | 261.3942 | μmol/L | 15.4873 | °C | 1022 | hPa | Humid | 28 | 1 | 0 | 22.343 | 136855.8331 | 289704.0758 | 59.9307 | 49.4
116994 | 2021-04-30 14:22 | 25.9981 | OXY_CH7 (PSt7-10) | 2021-02-16 12:13 | default | 261.3491 | μmol/L | 15.4873 | °C | 1022 | hPa | Humid | 28 | 1 | 0 | 22.345 | 136847.8533 | 289694.2576 | 59.9307 | 49.4
117004 | 2021-04-30 14:22 | 26.3315 | OXY_CH7 (PSt7-10) | 2021-02-16 12:13 | default | 261.1956 | μmol/L | 15.4811 | °C | 1022 | hPa | Humid | 28 | 1 | 0 | 22.354 | 136884.5989 | 289693.9653 | 59.9307 | 49.4
117014 | 2021-04-30 14:23 | 26.6648 | OXY_CH7 (PSt7-10) | 2021-02-16 12:13 | default | 261.5112 | μmol/L | 15.4811 | °C | 1022 | hPa | Humid | 28 | 1 | 0 | 22.34 | 136831.2824 | 289686.791 | 59.9307 | 49.4
117024 | 2021-04-30 14:23 | 26.9981 | OXY_CH7 (PSt7-10) | 2021-02-16 12:13 | default | 261.5337 | μmol/L | 15.4811 | °C | 1022 | hPa | Humid | 28 | 1 | 0 | 22.339 | 136809.5367 | 289680.4334 | 59.9307 | 49.4
117034 | 2021-04-30 14:23 | 27.3312 | OXY_CH7 (PSt7-10) | 2021-02-16 12:13 | default | 261.435 | μmol/L | 15.4935 | °C | 1022 | hPa | Humid | 28 | 1 | 0 | 22.339 | 136811.7712 | 289705.6096 | 59.9307 | 49.4
117044 | 2021-04-30 14:24 | 27.6644 | OXY_CH7 (PSt7-10) | 2021-02-16 12:13 | default | 261.3857 | μmol/L | 15.4996 | °C | 1022 | hPa | Humid | 28 | 1 | 0 | 22.339 | 136817.7414 | 289689.7203 | 59.9307 | 49.4
117054 | 2021-04-30 14:24 | 27.9983 | OXY_CH7 (PSt7-10) | 2021-02-16 12:13 | default | 261.3632 | μmol/L | 15.4996 | °C | 1022 | hPa | Humid | 28 | 1 | 0 | 22.34 | 136816.0565 | 289689.9107 | 59.9307 | 49.4
117064 | 2021-04-30 14:24 | 28.3309 | OXY_CH7 (PSt7-10) | 2021-02-16 12:13 | default | 261.3139 | μmol/L | 15.5058 | °C | 1022 | hPa | Humid | 28 | 1 | 0 | 22.34 | 136821.2586 | 289679.5249 | 59.9307 | 49.4
117074 | 2021-04-30 14:25 | 28.6648 | OXY_CH7 (PSt7-10) | 2021-02-16 12:13 | default | 261.2195 | μmol/L | 15.5119 | °C | 1022 | hPa | Humid | 28 | 1 | 0 | 22.342 | 136831.6156 | 289681.8501 | 59.9307 | 49.4
117084 | 2021-04-30 14:25 | 28.9982 | OXY_CH7 (PSt7-10) | 2021-02-16 12:13 | default | 261.3097 | μmol/L | 15.5119 | °C | 1022 | hPa | Humid | 28 | 1 | 0 | 22.338 | 136827.3777 | 289670.7266 | 59.9307 | 49.4
117094 | 2021-04-30 14:25 | 29.3315 | OXY_CH7 (PSt7-10) | 2021-02-16 12:13 | default | 261.2195 | μmol/L | 15.5119 | °C | 1022 | hPa | Humid | 28 | 1 | 0 | 22.342 | 136836.3036 | 289681.7429 | 59.9307 | 49.4
117104 | 2021-04-30 14:26 | 29.6645 | OXY_CH7 (PSt7-10) | 2021-02-16 12:13 | default | 261.0351 | μmol/L | 15.5181 | °C | 1022 | hPa | Humid | 28 | 1 | 0 | 22.348 | 136857.9609 | 289688.1799 | 59.9307 | 49.4
117114 | 2021-04-30 14:26 | 29.9977 | OXY_CH7 (PSt7-10) | 2021-02-16 12:13 | default | 261.0576 | μmol/L | 15.5181 | °C | 1022 | hPa | Humid | 28 | 1 | 0 | 22.347 | 136851.8417 | 289664.187 | 59.9307 | 49.4
117124 | 2021-04-30 14:26 | 30.3315 | OXY_CH7 (PSt7-10) | 2021-02-16 12:13 | default | 261.0309 | μmol/L | 15.5243 | °C | 1022 | hPa | Humid | 28 | 1 | 0 | 22.346 | 136875.0346 | 289696.4552 | 59.9307 | 49.4
117134 | 2021-04-30 14:27 | 30.6649 | OXY_CH7 (PSt7-10) | 2021-02-16 12:13 | default | 260.9592 | μmol/L | 15.5304 | °C | 1022 | hPa | Humid | 28 | 1 | 0 | 22.347 | 136863.9832 | 289679.9379 | 59.9307 | 49.4
117144 | 2021-04-30 14:27 | 30.9983 | OXY_CH7 (PSt7-10) | 2021-02-16 12:13 | default | 260.9367 | μmol/L | 15.5304 | °C | 1022 | hPa | Humid | 28 | 1 | 0 | 22.348 | 136871.9839 | 289682.0137 | 59.9307 | 49.4
117154 | 2021-04-30 14:27 | 31.3314 | OXY_CH7 (PSt7-10) | 2021-02-16 12:13 | default | 260.82 | μmol/L | 15.5366 | °C | 1022 | hPa | Humid | 28 | 1 | 0 | 22.351 | 136867.0603 | 289683.4324 | 59.9307 | 49.4
117164 | 2021-04-30 14:28 | 31.6644 | OXY_CH7 (PSt7-10) | 2021-02-16 12:13 | default | 260.8383 | μmol/L | 15.5428 | °C | 1022 | hPa | Humid | 28 | 1 | 0 | 22.348 | 136875.495 | 289681.7448 | 59.9307 | 49.4
117174 | 2021-04-30 14:28 | 31.9981 | OXY_CH7 (PSt7-10) | 2021-02-16 12:13 | default | 260.7666 | μmol/L | 15.5489 | °C | 1022 | hPa | Humid | 28 | 1 | 0 | 22.349 | 136870.4234 | 289671.3729 | 59.9307 | 49.4
117184 | 2021-04-30 14:28 | 32.3315 | OXY_CH7 (PSt7-10) | 2021-02-16 12:13 | default | 260.8116 | μmol/L | 15.5489 | °C | 1022 | hPa | Humid | 28 | 1 | 0 | 22.347 | 136869.9184 | 289687.6962 | 59.9307 | 49.4
117194 | 2021-04-30 14:29 | 32.6648 | OXY_CH7 (PSt7-10) | 2021-02-16 12:13 | default | 260.8566 | μmol/L | 15.5489 | °C | 1022 | hPa | Humid | 28 | 1 | 0 | 22.345 | 136874.2022 | 289675.3097 | 59.9307 | 49.4
117204 | 2021-04-30 14:29 | 32.9978 | OXY_CH7 (PSt7-10) | 2021-02-16 12:13 | default | 260.695 | μmol/L | 15.5551 | °C | 1022 | hPa | Humid | 28 | 1 | 0 | 22.35 | 136884.3319 | 289692.6781 | 59.9307 | 49.4
117214 | 2021-04-30 14:29 | 33.331 | OXY_CH7 (PSt7-10) | 2021-02-16 12:13 | default | 260.7133 | μmol/L | 15.5613 | °C | 1022 | hPa | Humid | 28 | 1 | 0 | 22.347 | 136878.5624 | 289673.1212 | 59.9307 | 49.4
117224 | 2021-04-30 14:30 | 33.6646 | OXY_CH7 (PSt7-10) | 2021-02-16 12:13 | default | 260.6234 | μmol/L | 15.5613 | °C | 1022 | hPa | Humid | 28 | 1 | 0 | 22.351 | 136883.0725 | 289669.7166 | 59.9307 | 49.4
117234 | 2021-04-30 14:30 | 33.9979 | OXY_CH7 (PSt7-10) | 2021-02-16 12:13 | default | 260.5784 | μmol/L | 15.5613 | °C | 1022 | hPa | Humid | 28 | 1 | 0 | 22.353 | 136893.7716 | 289679.7395 | 59.9307 | 49.4
117244 | 2021-04-30 14:30 | 34.3313 | OXY_CH7 (PSt7-10) | 2021-02-16 12:13 | default | 260.5293 | μmol/L | 15.5674 | °C | 1022 | hPa | Humid | 28 | 1 | 0 | 22.353 | 136894.2078 | 289672.929 | 59.9307 | 49.4
117254 | 2021-04-30 14:31 | 34.665 | OXY_CH7 (PSt7-10) | 2021-02-16 12:13 | default | 260.5476 | μmol/L | 15.5736 | °C | 1022 | hPa | Humid | 28 | 1 | 0 | 22.35 | 136887.4069 | 289676.2007 | 59.9307 | 49.4
117264 | 2021-04-30 14:31 | 34.9982 | OXY_CH7 (PSt7-10) | 2021-02-16 12:13 | default | 260.4494 | μmol/L | 15.5859 | °C | 1022 | hPa | Humid | 28 | 1 | 0 | 22.35 | 136895.0855 | 289680.7577 | 59.9307 | 49.4
117274 | 2021-04-30 14:31 | 35.3316 | OXY_CH7 (PSt7-10) | 2021-02-16 12:13 | default | 260.4269 | μmol/L | 15.5859 | °C | 1022 | hPa | Humid | 28 | 1 | 0 | 22.351 | 136891.8907 | 289662.8699 | 59.9307 | 49.4
117284 | 2021-04-30 14:32 | 35.6644 | OXY_CH7 (PSt7-10) | 2021-02-16 12:13 | default | 260.476 | μmol/L | 15.5798 | °C | 1022 | hPa | Humid | 28 | 1 | 0 | 22.351 | 136899.2863 | 289659.6891 | 59.9307 | 49.4
117294 | 2021-04-30 14:32 | 35.9977 | OXY_CH7 (PSt7-10) | 2021-02-16 12:13 | default | 260.3371 | μmol/L | 15.5859 | °C | 1022 | hPa | Humid | 28 | 1 | 0 | 22.355 | 136901.7029 | 289666.5742 | 59.9307 | 49.4
117304 | 2021-04-30 14:32 | 36.3309 | OXY_CH7 (PSt7-10) | 2021-02-16 12:13 | default | 260.3105 | μmol/L | 15.5921 | °C | 1022 | hPa | Humid | 28 | 1 | 0 | 22.354 | 136910.8101 | 289678.9429 | 59.9307 | 49.4