## Devices
Name | Type | Serial | FW-Version | Channels
SABD0002000012 | OXY-10 ST | SABD0002000012 | AAV2.0.0.13 | 10

## Sensors
Name | Analyte | Sensor ID | Sensor Type | Batch ID | Lot Nr | Created on
OXY_CH3 | O2 | 84661292 | PSt7-10 | 000000-000 | 0000-00 | 2021-02-12 16:20

## Oxygen Calibrations
Sensor | Calibration Date | Cal0 [°] | T0 | T0 Unit | Cal2nd [°] | T2nd | T2nd Unit | pATM | pATM Unit | O2Cal2nd | O2Cal2nd Unit | Environment | f1 | m | dKSV1 | dKSV2 | dPhi1 | dPhi2 | Is PreSens Calibration
OXY_CH3 (PSt7-10) | 2021-02-12 16:20 | 55.52 | 20 | °C | 22.59 | 20 | °C | 985 | hPa | 100 | %a.s. | Humid | 0.857 | 12.4 | 0.000374 | 0 | -0.01834 | -9e-05 | FALSE

## Annotations
Date | Delta T [min] | Device | Channel | User | Annotation

## Info
Software Version | 2.1.0.443
Exported at | 2021-04-30 15:40

## SABD0002000012, Ch 1
Id | Date | Delta T [min] | Sensor | Calibration | User | Oxygen | Oxygen Unit | Temperature | Temperature Unit | Pressure | Pressure Unit | Mode | Salinity [pmil] | User Signal Intensity | Error | Phase [°] | Amplitude [µV] | Reference Amplitude [µV] | Signal LED Current | Reference LED Current | Battery [V]
117310 | 2021-04-30 14:40 | 0 | OXY_CH3 (PSt7-10) | 2021-02-12 16:20 | default | 275.4969 | μmol/L | 16.7247 | °C | 1022 | hPa | Humid | 28 | 0 | 0 | 21.861 | 102793.8719 | 211289.3135 | 27.3 | 43.4
117320 | 2021-04-30 14:40 | 0.32931 | OXY_CH3 (PSt7-10) | 2021-02-12 16:20 | default | 274.2084 | μmol/L | 16.9384 | °C | 1022 | hPa | Humid | 28 | 0 | 0 | 21.839 | 102673.2516 | 211291.4419 | 27.3 | 43.4
117330 | 2021-04-30 14:40 | 0.6632 | OXY_CH3 (PSt7-10) | 2021-02-12 16:20 | default | 273.2971 | μmol/L | 17.0971 | °C | 1022 | hPa | Humid | 28 | 0 | 0 | 21.821 | 102573.6075 | 211298.9031 | 27.3 | 43.4
117340 | 2021-04-30 14:41 | 0.99616 | OXY_CH3 (PSt7-10) | 2021-02-12 16:20 | default | 272.7097 | μmol/L | 17.2009 | °C | 1022 | hPa | Humid | 28 | 0 | 0 | 21.809 | 102481.341 | 211297.2037 | 27.3 | 43.4
117350 | 2021-04-30 14:41 | 1.3295 | OXY_CH3 (PSt7-10) | 2021-02-12 16:20 | default | 272.5708 | μmol/L | 17.2681 | °C | 1022 | hPa | Humid | 28 | 0 | 0 | 21.791 | 102395.3138 | 211279.1469 | 27.3 | 43.4
117360 | 2021-04-30 14:41 | 1.6625 | OXY_CH3 (PSt7-10) | 2021-02-12 16:20 | default | 272.4172 | μmol/L | 17.3231 | °C | 1022 | hPa | Humid | 28 | 0 | 0 | 21.778 | 102321.5826 | 211283.1567 | 27.3 | 43.4
117370 | 2021-04-30 14:42 | 1.996 | OXY_CH3 (PSt7-10) | 2021-02-12 16:20 | default | 272.4127 | μmol/L | 17.3658 | °C | 1022 | hPa | Humid | 28 | 0 | 0 | 21.763 | 102245.1055 | 211290.3467 | 27.3 | 43.4
117380 | 2021-04-30 14:42 | 2.3299 | OXY_CH3 (PSt7-10) | 2021-02-12 16:20 | default | 272.4478 | μmol/L | 17.3842 | °C | 1022 | hPa | Humid | 28 | 0 | 0 | 21.755 | 102184.6096 | 211275.7181 | 27.3 | 43.4
117390 | 2021-04-30 14:42 | 2.6625 | OXY_CH3 (PSt7-10) | 2021-02-12 16:20 | default | 272.5298 | μmol/L | 17.4025 | °C | 1022 | hPa | Humid | 28 | 0 | 0 | 21.745 | 102138.7567 | 211276.7796 | 27.3 | 43.4
117400 | 2021-04-30 14:43 | 2.9961 | OXY_CH3 (PSt7-10) | 2021-02-12 16:20 | default | 272.7609 | μmol/L | 17.4086 | °C | 1022 | hPa | Humid | 28 | 0 | 0 | 21.733 | 102093.8413 | 211275.8498 | 27.3 | 43.4
117410 | 2021-04-30 14:43 | 3.3298 | OXY_CH3 (PSt7-10) | 2021-02-12 16:20 | default | 272.8511 | μmol/L | 17.4147 | °C | 1022 | hPa | Humid | 28 | 0 | 0 | 21.727 | 102036.2317 | 211280.382 | 27.3 | 43.4
117420 | 2021-04-30 14:43 | 3.663 | OXY_CH3 (PSt7-10) | 2021-02-12 16:20 | default | 273.1335 | μmol/L | 17.4147 | °C | 1022 | hPa | Humid | 28 | 0 | 0 | 21.715 | 101975.5742 | 211281.4934 | 27.3 | 43.4
117430 | 2021-04-30 14:44 | 3.9959 | OXY_CH3 (PSt7-10) | 2021-02-12 16:20 | default | 273.2907 | μmol/L | 17.4269 | °C | 1022 | hPa | Humid | 28 | 0 | 0 | 21.704 | 101927.2825 | 211274.0994 | 27.3 | 43.4
117440 | 2021-04-30 14:44 | 4.3299 | OXY_CH3 (PSt7-10) | 2021-02-12 16:20 | default | 273.4597 | μmol/L | 17.4208 | °C | 1022 | hPa | Humid | 28 | 0 | 0 | 21.699 | 101879.9209 | 211288.4184 | 27.3 | 43.4
117450 | 2021-04-30 14:44 | 4.663 | OXY_CH3 (PSt7-10) | 2021-02-12 16:20 | default | 272.6836 | μmol/L | 17.5307 | °C | 1022 | hPa | Humid | 28 | 0 | 0 | 21.693 | 101849.6636 | 211277.8783 | 27.3 | 43.4
117460 | 2021-04-30 14:45 | 4.996 | OXY_CH3 (PSt7-10) | 2021-02-12 16:20 | default | 272.8719 | μmol/L | 17.5307 | °C | 1022 | hPa | Humid | 28 | 0 | 0 | 21.685 | 101816.4854 | 211282.955 | 27.3 | 43.4
117470 | 2021-04-30 14:45 | 5.3292 | OXY_CH3 (PSt7-10) | 2021-02-12 16:20 | default | 271.9194 | μmol/L | 17.6651 | °C | 1022 | hPa | Humid | 28 | 0 | 0 | 21.678 | 101779.495 | 211285.1552 | 27.3 | 43.4
117480 | 2021-04-30 14:45 | 5.663 | OXY_CH3 (PSt7-10) | 2021-02-12 16:20 | default | 271.648 | μmol/L | 17.7262 | °C | 1022 | hPa | Humid | 28 | 0 | 0 | 21.668 | 101765.3005 | 211296.5725 | 27.3 | 43.4
117490 | 2021-04-30 14:46 | 5.9965 | OXY_CH3 (PSt7-10) | 2021-02-12 16:20 | default | 271.9714 | μmol/L | 17.6956 | °C | 1022 | hPa | Humid | 28 | 0 | 0 | 21.665 | 101724.0817 | 211295.8311 | 27.3 | 43.4
117500 | 2021-04-30 14:46 | 6.3299 | OXY_CH3 (PSt7-10) | 2021-02-12 16:20 | default | 272.4946 | μmol/L | 17.6468 | °C | 1022 | hPa | Humid | 28 | 0 | 0 | 21.66 | 101686.3365 | 211285.9109 | 27.3 | 43.4
117510 | 2021-04-30 14:46 | 6.6627 | OXY_CH3 (PSt7-10) | 2021-02-12 16:20 | default | 273.0115 | μmol/L | 17.6101 | °C | 1022 | hPa | Humid | 28 | 0 | 0 | 21.651 | 101663.1659 | 211287.5588 | 27.3 | 43.4
117520 | 2021-04-30 14:47 | 6.996 | OXY_CH3 (PSt7-10) | 2021-02-12 16:20 | default | 273.2152 | μmol/L | 17.5857 | °C | 1022 | hPa | Humid | 28 | 0 | 0 | 21.651 | 101639.8604 | 211292.0041 | 27.3 | 43.4
117530 | 2021-04-30 14:47 | 7.3295 | OXY_CH3 (PSt7-10) | 2021-02-12 16:20 | default | 273.4314 | μmol/L | 17.5796 | °C | 1022 | hPa | Humid | 28 | 0 | 0 | 21.644 | 101614.1365 | 211292.4774 | 27.3 | 43.4
117540 | 2021-04-30 14:47 | 7.6625 | OXY_CH3 (PSt7-10) | 2021-02-12 16:20 | default | 273.5532 | μmol/L | 17.5735 | °C | 1022 | hPa | Humid | 28 | 0 | 0 | 21.641 | 101589.1407 | 211293.2335 | 27.3 | 43.4
117550 | 2021-04-30 14:48 | 7.9965 | OXY_CH3 (PSt7-10) | 2021-02-12 16:20 | default | 273.8955 | μmol/L | 17.5552 | °C | 1022 | hPa | Humid | 28 | 0 | 0 | 21.633 | 101560.5154 | 211290.48 | 27.3 | 43.4
117560 | 2021-04-30 14:48 | 8.3299 | OXY_CH3 (PSt7-10) | 2021-02-12 16:20 | default | 274.1086 | μmol/L | 17.5552 | °C | 1022 | hPa | Humid | 28 | 0 | 0 | 21.624 | 101547.3681 | 211280.6949 | 27.3 | 43.4
117570 | 2021-04-30 14:48 | 8.6626 | OXY_CH3 (PSt7-10) | 2021-02-12 16:20 | default | 274.1361 | μmol/L | 17.549 | °C | 1022 | hPa | Humid | 28 | 0 | 0 | 21.625 | 101523.3446 | 211286.1722 | 27.3 | 43.4
117580 | 2021-04-30 14:49 | 8.9966 | OXY_CH3 (PSt7-10) | 2021-02-12 16:20 | default | 274.3531 | μmol/L | 17.5429 | °C | 1022 | hPa | Humid | 28 | 0 | 0 | 21.618 | 101495.645 | 211282.6269 | 27.3 | 43.4
117590 | 2021-04-30 14:49 | 9.3298 | OXY_CH3 (PSt7-10) | 2021-02-12 16:20 | default | 274.3494 | μmol/L | 17.549 | °C | 1022 | hPa | Humid | 28 | 0 | 0 | 21.616 | 101477.6232 | 211290.6314 | 27.3 | 43.4
117600 | 2021-04-30 14:49 | 9.6632 | OXY_CH3 (PSt7-10) | 2021-02-12 16:20 | default | 274.2982 | μmol/L | 17.5552 | °C | 1022 | hPa | Humid | 28 | 0 | 0 | 21.616 | 101463.679 | 211288.3653 | 27.3 | 43.4
117610 | 2021-04-30 14:50 | 9.9962 | OXY_CH3 (PSt7-10) | 2021-02-12 16:20 | default | 274.4955 | μmol/L | 17.5429 | °C | 1022 | hPa | Humid | 28 | 0 | 0 | 21.612 | 101442.2981 | 211286.7256 | 27.3 | 43.4
117620 | 2021-04-30 14:50 | 10.3294 | OXY_CH3 (PSt7-10) | 2021-02-12 16:20 | default | 274.6579 | μmol/L | 17.549 | °C | 1022 | hPa | Humid | 28 | 0 | 0 | 21.603 | 101418.441 | 211277.4939 | 27.3 | 43.4
117630 | 2021-04-30 14:50 | 10.6632 | OXY_CH3 (PSt7-10) | 2021-02-12 16:20 | default | 274.7767 | μmol/L | 17.549 | °C | 1022 | hPa | Humid | 28 | 0 | 0 | 21.598 | 101398.2268 | 211280.8462 | 27.3 | 43.4
117640 | 2021-04-30 14:51 | 10.9962 | OXY_CH3 (PSt7-10) | 2021-02-12 16:20 | default | 274.8004 | μmol/L | 17.549 | °C | 1022 | hPa | Humid | 28 | 0 | 0 | 21.597 | 101389.8338 | 211289.6584 | 27.3 | 43.4
117650 | 2021-04-30 14:51 | 11.3296 | OXY_CH3 (PSt7-10) | 2021-02-12 16:20 | default | 274.7767 | μmol/L | 17.549 | °C | 1022 | hPa | Humid | 28 | 0 | 0 | 21.598 | 101364.3966 | 211286.3978 | 27.3 | 43.4
117660 | 2021-04-30 14:51 | 11.6625 | OXY_CH3 (PSt7-10) | 2021-02-12 16:20 | default | 274.9869 | μmol/L | 17.5552 | °C | 1022 | hPa | Humid | 28 | 0 | 0 | 21.587 | 101346.2571 | 211275.8202 | 27.3 | 43.4
117670 | 2021-04-30 14:52 | 11.9962 | OXY_CH3 (PSt7-10) | 2021-02-12 16:20 | default | 275.0583 | μmol/L | 17.5552 | °C | 1022 | hPa | Humid | 28 | 0 | 0 | 21.584 | 101332.2877 | 211283.259 | 27.3 | 43.4
117680 | 2021-04-30 14:52 | 12.3296 | OXY_CH3 (PSt7-10) | 2021-02-12 16:20 | default | 275.1059 | μmol/L | 17.5552 | °C | 1022 | hPa | Humid | 28 | 0 | 0 | 21.582 | 101321.1741 | 211279.0693 | 27.3 | 43.4
117690 | 2021-04-30 14:52 | 12.6631 | OXY_CH3 (PSt7-10) | 2021-02-12 16:20 | default | 275.1736 | μmol/L | 17.5613 | °C | 1022 | hPa | Humid | 28 | 0 | 0 | 21.577 | 101298.6411 | 211282.6404 | 27.3 | 43.4
117700 | 2021-04-30 14:53 | 12.9964 | OXY_CH3 (PSt7-10) | 2021-02-12 16:20 | default | 275.1223 | μmol/L | 17.5674 | °C | 1022 | hPa | Humid | 28 | 0 | 0 | 21.577 | 101283.792 | 211275.1319 | 27.3 | 43.4
117710 | 2021-04-30 14:53 | 13.3299 | OXY_CH3 (PSt7-10) | 2021-02-12 16:20 | default | 275.2212 | μmol/L | 17.5613 | °C | 1022 | hPa | Humid | 28 | 0 | 0 | 21.575 | 101275.9786 | 211258.6444 | 27.3 | 43.4
117720 | 2021-04-30 14:53 | 13.6626 | OXY_CH3 (PSt7-10) | 2021-02-12 16:20 | default | 275.2651 | μmol/L | 17.5674 | °C | 1022 | hPa | Humid | 28 | 0 | 0 | 21.571 | 101257.6124 | 211276.5273 | 27.3 | 43.4
117730 | 2021-04-30 14:54 | 13.9962 | OXY_CH3 (PSt7-10) | 2021-02-12 16:20 | default | 275.3366 | μmol/L | 17.5674 | °C | 1022 | hPa | Humid | 28 | 0 | 0 | 21.568 | 101240.7905 | 211274.7925 | 27.3 | 43.4
117740 | 2021-04-30 14:54 | 14.3299 | OXY_CH3 (PSt7-10) | 2021-02-12 16:20 | default | 275.3769 | μmol/L | 17.5796 | °C | 1022 | hPa | Humid | 28 | 0 | 0 | 21.562 | 101228.1172 | 211273.2571 | 27.3 | 43.4
117750 | 2021-04-30 14:54 | 14.6627 | OXY_CH3 (PSt7-10) | 2021-02-12 16:20 | default | 275.0966 | μmol/L | 17.6101 | °C | 1022 | hPa | Humid | 28 | 0 | 0 | 21.563 | 101220.7103 | 211274.5806 | 27.3 | 43.4
117760 | 2021-04-30 14:55 | 14.9961 | OXY_CH3 (PSt7-10) | 2021-02-12 16:20 | default | 274.9886 | μmol/L | 17.6223 | °C | 1021 | hPa | Humid | 28 | 0 | 0 | 21.563 | 101212.0913 | 211278.444 | 27.3 | 43.4
117770 | 2021-04-30 14:55 | 15.33 | OXY_CH3 (PSt7-10) | 2021-02-12 16:20 | default | 275.1278 | μmol/L | 17.6284 | °C | 1021 | hPa | Humid | 28 | 0 | 0 | 21.555 | 101191.5751 | 211271.2763 | 27.3 | 43.4
117780 | 2021-04-30 14:55 | 15.6627 | OXY_CH3 (PSt7-10) | 2021-02-12 16:20 | default | 275.3311 | μmol/L | 17.6162 | °C | 1022 | hPa | Humid | 28 | 0 | 0 | 21.551 | 101182.4289 | 211275.6388 | 27.3 | 43.4
117790 | 2021-04-30 14:56 | 15.9965 | OXY_CH3 (PSt7-10) | 2021-02-12 16:20 | default | 275.3788 | μmol/L | 17.6162 | °C | 1022 | hPa | Humid | 28 | 0 | 0 | 21.549 | 101160.8024 | 211278.2335 | 27.3 | 43.4
117800 | 2021-04-30 14:56 | 16.3295 | OXY_CH3 (PSt7-10) | 2021-02-12 16:20 | default | 275.2964 | μmol/L | 17.6345 | °C | 1022 | hPa | Humid | 28 | 0 | 0 | 21.546 | 101153.0115 | 211273.1561 | 27.3 | 43.4
117810 | 2021-04-30 14:56 | 16.6626 | OXY_CH3 (PSt7-10) | 2021-02-12 16:20 | default | 275.2874 | μmol/L | 17.6407 | °C | 1021 | hPa | Humid | 28 | 0 | 0 | 21.544 | 101147.1914 | 211280.449 | 27.3 | 43.4
117820 | 2021-04-30 14:57 | 16.9962 | OXY_CH3 (PSt7-10) | 2021-02-12 16:20 | default | 275.7586 | μmol/L | 17.5796 | °C | 1022 | hPa | Humid | 28 | 0 | 0 | 21.546 | 101129.9712 | 211270.8042 | 27.3 | 43.4
117830 | 2021-04-30 14:57 | 17.3297 | OXY_CH3 (PSt7-10) | 2021-02-12 16:20 | default | 274.9031 | μmol/L | 17.6956 | °C | 1022 | hPa | Humid | 28 | 0 | 0 | 21.541 | 101120.4139 | 211265.0513 | 27.3 | 43.4
117840 | 2021-04-30 14:57 | 17.6632 | OXY_CH3 (PSt7-10) | 2021-02-12 16:20 | default | 274.7953 | μmol/L | 17.7078 | °C | 1021 | hPa | Humid | 28 | 0 | 0 | 21.541 | 101112.465 | 211275.9615 | 27.3 | 43.4
117850 | 2021-04-30 14:58 | 17.9964 | OXY_CH3 (PSt7-10) | 2021-02-12 16:20 | default | 274.8924 | μmol/L | 17.7139 | °C | 1022 | hPa | Humid | 28 | 0 | 0 | 21.535 | 101100.8785 | 211282.5919 | 27.3 | 43.4
117860 | 2021-04-30 14:58 | 18.3298 | OXY_CH3 (PSt7-10) | 2021-02-12 16:20 | default | 274.9877 | μmol/L | 17.7139 | °C | 1022 | hPa | Humid | 28 | 0 | 0 | 21.531 | 101085.5381 | 211275.3222 | 27.3 | 43.4
117870 | 2021-04-30 14:58 | 18.6631 | OXY_CH3 (PSt7-10) | 2021-02-12 16:20 | default | 274.9365 | μmol/L | 17.7201 | °C | 1022 | hPa | Humid | 28 | 0 | 0 | 21.531 | 101079.6626 | 211279.9047 | 27.3 | 43.4
117880 | 2021-04-30 14:59 | 18.9959 | OXY_CH3 (PSt7-10) | 2021-02-12 16:20 | default | 274.858 | μmol/L | 17.7323 | °C | 1022 | hPa | Humid | 28 | 0 | 0 | 21.53 | 101068.3043 | 211271.7341 | 27.3 | 43.4
117890 | 2021-04-30 14:59 | 19.3293 | OXY_CH3 (PSt7-10) | 2021-02-12 16:20 | default | 275.0227 | μmol/L | 17.7262 | °C | 1021 | hPa | Humid | 28 | 0 | 0 | 21.525 | 101064.9101 | 211288.4607 | 27.3 | 43.4
117900 | 2021-04-30 14:59 | 19.6627 | OXY_CH3 (PSt7-10) | 2021-02-12 16:20 | default | 275.0723 | μmol/L | 17.7323 | °C | 1022 | hPa | Humid | 28 | 0 | 0 | 21.521 | 101044.7371 | 211273.4626 | 27.3 | 43.4
117910 | 2021-04-30 15:00 | 19.9965 | OXY_CH3 (PSt7-10) | 2021-02-12 16:20 | default | 275.0211 | μmol/L | 17.7384 | °C | 1022 | hPa | Humid | 28 | 0 | 0 | 21.521 | 101041.793 | 211274.7101 | 27.3 | 43.4
117920 | 2021-04-30 15:00 | 20.3292 | OXY_CH3 (PSt7-10) | 2021-02-12 16:20 | default | 275.045 | μmol/L | 17.7384 | °C | 1022 | hPa | Humid | 28 | 0 | 0 | 21.52 | 101027.0902 | 211277.6251 | 27.3 | 43.4
117930 | 2021-04-30 15:00 | 20.663 | OXY_CH3 (PSt7-10) | 2021-02-12 16:20 | default | 275.1403 | μmol/L | 17.7384 | °C | 1022 | hPa | Humid | 28 | 0 | 0 | 21.516 | 101019.315 | 211282.6067 | 27.3 | 43.4
117940 | 2021-04-30 15:01 | 20.9961 | OXY_CH3 (PSt7-10) | 2021-02-12 16:20 | default | 275.036 | μmol/L | 17.7445 | °C | 1021 | hPa | Humid | 28 | 0 | 0 | 21.518 | 101005.0705 | 211284.4597 | 27.3 | 43.4
117950 | 2021-04-30 15:01 | 21.3298 | OXY_CH3 (PSt7-10) | 2021-02-12 16:20 | default | 275.2799 | μmol/L | 17.7445 | °C | 1022 | hPa | Humid | 28 | 0 | 0 | 21.508 | 100996.8427 | 211273.5042 | 27.3 | 43.4
117960 | 2021-04-30 15:01 | 21.6627 | OXY_CH3 (PSt7-10) | 2021-02-12 16:20 | default | 275.1571 | μmol/L | 17.7506 | °C | 1022 | hPa | Humid | 28 | 0 | 0 | 21.511 | 100984.2558 | 211282.7018 | 27.3 | 43.4
117970 | 2021-04-30 15:02 | 21.9958 | OXY_CH3 (PSt7-10) | 2021-02-12 16:20 | default | 275.2286 | μmol/L | 17.7506 | °C | 1022 | hPa | Humid | 28 | 0 | 0 | 21.508 | 100977.3569 | 211280.9142 | 27.3 | 43.4
117980 | 2021-04-30 15:02 | 22.3292 | OXY_CH3 (PSt7-10) | 2021-02-12 16:20 | default | 275.2216 | μmol/L | 17.7628 | °C | 1022 | hPa | Humid | 28 | 0 | 0 | 21.504 | 100969.5847 | 211273.5558 | 27.3 | 43.4
117990 | 2021-04-30 15:02 | 22.663 | OXY_CH3 (PSt7-10) | 2021-02-12 16:20 | default | 275.1411 | μmol/L | 17.7689 | °C | 1021 | hPa | Humid | 28 | 0 | 0 | 21.505 | 100967.3421 | 211277.1236 | 27.3 | 43.4
118000 | 2021-04-30 15:03 | 22.9961 | OXY_CH3 (PSt7-10) | 2021-02-12 16:20 | default | 275.3284 | μmol/L | 17.775 | °C | 1021 | hPa | Humid | 28 | 0 | 0 | 21.495 | 100938.1959 | 211285.5986 | 27.3 | 43.4
118010 | 2021-04-30 15:03 | 23.3293 | OXY_CH3 (PSt7-10) | 2021-02-12 16:20 | default | 275.3101 | μmol/L | 17.775 | °C | 1022 | hPa | Humid | 28 | 0 | 0 | 21.496 | 100933.9203 | 211281.736 | 27.3 | 43.4
118020 | 2021-04-30 15:03 | 23.6632 | OXY_CH3 (PSt7-10) | 2021-02-12 16:20 | default | 275.2076 | μmol/L | 17.7872 | °C | 1022 | hPa | Humid | 28 | 0 | 0 | 21.496 | 100930.2893 | 211277.1675 | 27.3 | 43.4
118030 | 2021-04-30 15:04 | 23.9964 | OXY_CH3 (PSt7-10) | 2021-02-12 16:20 | default | 275.2076 | μmol/L | 17.7872 | °C | 1022 | hPa | Humid | 28 | 0 | 0 | 21.496 | 100917.9026 | 211281.1464 | 27.3 | 43.4
118040 | 2021-04-30 15:04 | 24.3299 | OXY_CH3 (PSt7-10) | 2021-02-12 16:20 | default | 275.2996 | μmol/L | 17.7933 | °C | 1022 | hPa | Humid | 28 | 0 | 0 | 21.49 | 100905.5852 | 211272.5551 | 27.3 | 43.4
118050 | 2021-04-30 15:04 | 24.6632 | OXY_CH3 (PSt7-10) | 2021-02-12 16:20 | default | 275.2246 | μmol/L | 17.7994 | °C | 1022 | hPa | Humid | 28 | 0 | 0 | 21.491 | 100897.5862 | 211285.3676 | 27.3 | 43.4
118060 | 2021-04-30 15:05 | 24.9966 | OXY_CH3 (PSt7-10) | 2021-02-12 16:20 | default | 275.2872 | μmol/L | 17.8056 | °C | 1021 | hPa | Humid | 28 | 0 | 0 | 21.486 | 100889.8649 | 211277.2315 | 27.3 | 43.4
118070 | 2021-04-30 15:05 | 25.3293 | OXY_CH3 (PSt7-10) | 2021-02-12 16:20 | default | 275.3608 | μmol/L | 17.8117 | °C | 1022 | hPa | Humid | 28 | 0 | 0 | 21.481 | 100881.4269 | 211279.7141 | 27.3 | 43.4
118080 | 2021-04-30 15:05 | 25.6631 | OXY_CH3 (PSt7-10) | 2021-02-12 16:20 | default | 275.2087 | μmol/L | 17.8178 | °C | 1021 | hPa | Humid | 28 | 0 | 0 | 21.485 | 100875.2232 | 211286.3401 | 27.3 | 43.4
118090 | 2021-04-30 15:06 | 25.9964 | OXY_CH3 (PSt7-10) | 2021-02-12 16:20 | default | 275.2585 | μmol/L | 17.8239 | °C | 1022 | hPa | Humid | 28 | 0 | 0 | 21.481 | 100864.9258 | 211279.2729 | 27.3 | 43.4
118100 | 2021-04-30 15:06 | 26.3298 | OXY_CH3 (PSt7-10) | 2021-02-12 16:20 | default | 275.255 | μmol/L | 17.83 | °C | 1022 | hPa | Humid | 28 | 0 | 0 | 21.479 | 100861.1222 | 211275.1387 | 27.3 | 43.4
118110 | 2021-04-30 15:06 | 26.6629 | OXY_CH3 (PSt7-10) | 2021-02-12 16:20 | default | 275.3232 | μmol/L | 17.8361 | °C | 1022 | hPa | Humid | 28 | 0 | 0 | 21.474 | 100843.8098 | 211285.1938 | 27.3 | 43.4
118120 | 2021-04-30 15:07 | 26.9966 | OXY_CH3 (PSt7-10) | 2021-02-12 16:20 | default | 275.2993 | μmol/L | 17.8361 | °C | 1022 | hPa | Humid | 28 | 0 | 0 | 21.475 | 100835.1396 | 211274.1745 | 27.3 | 43.4
118130 | 2021-04-30 15:07 | 27.3293 | OXY_CH3 (PSt7-10) | 2021-02-12 16:20 | default | 275.2208 | μmol/L | 17.8483 | °C | 1022 | hPa | Humid | 28 | 0 | 0 | 21.474 | 100823.3534 | 211274.6168 | 27.3 | 43.4
118140 | 2021-04-30 15:07 | 27.6626 | OXY_CH3 (PSt7-10) | 2021-02-12 16:20 | default | 275.2869 | μmol/L | 17.8483 | °C | 1021 | hPa | Humid | 28 | 0 | 0 | 21.471 | 100814.3837 | 211285.4103 | 27.3 | 43.4
118150 | 2021-04-30 15:08 | 27.9961 | OXY_CH3 (PSt7-10) | 2021-02-12 16:20 | default | 275.3607 | μmol/L | 17.8544 | °C | 1022 | hPa | Humid | 28 | 0 | 0 | 21.466 | 100814.3096 | 211276.9109 | 27.3 | 43.4
118160 | 2021-04-30 15:08 | 28.3295 | OXY_CH3 (PSt7-10) | 2021-02-12 16:20 | default | 275.3095 | μmol/L | 17.8605 | °C | 1022 | hPa | Humid | 28 | 0 | 0 | 21.466 | 100797.4378 | 211279.8985 | 27.3 | 43.4
118170 | 2021-04-30 15:08 | 28.663 | OXY_CH3 (PSt7-10) | 2021-02-12 16:20 | default | 275.2733 | μmol/L | 17.8727 | °C | 1021 | hPa | Humid | 28 | 0 | 0 | 21.463 | 100790.7077 | 211277.0494 | 27.3 | 43.4
118180 | 2021-04-30 15:09 | 28.9962 | OXY_CH3 (PSt7-10) | 2021-02-12 16:20 | default | 275.1799 | μmol/L | 17.8788 | °C | 1022 | hPa | Humid | 28 | 0 | 0 | 21.465 | 100785.6488 | 211278.3666 | 27.3 | 43.4
118190 | 2021-04-30 15:09 | 29.3292 | OXY_CH3 (PSt7-10) | 2021-02-12 16:20 | default | 275.1527 | μmol/L | 17.885 | °C | 1022 | hPa | Humid | 28 | 0 | 0 | 21.464 | 100773.826 | 211280.168 | 27.3 | 43.4
118200 | 2021-04-30 15:09 | 29.6626 | OXY_CH3 (PSt7-10) | 2021-02-12 16:20 | default | 275.2959 | μmol/L | 17.885 | °C | 1022 | hPa | Humid | 28 | 0 | 0 | 21.458 | 100759.9602 | 211274.2258 | 27.3 | 43.4
118210 | 2021-04-30 15:10 | 29.9959 | OXY_CH3 (PSt7-10) | 2021-02-12 16:20 | default | 275.2209 | μmol/L | 17.8911 | °C | 1022 | hPa | Humid | 28 | 0 | 0 | 21.459 | 100758.1995 | 211278.7509 | 27.3 | 43.4
118220 | 2021-04-30 15:10 | 30.3294 | OXY_CH3 (PSt7-10) | 2021-02-12 16:20 | default | 275.2585 | μmol/L | 17.9094 | °C | 1022 | hPa | Humid | 28 | 0 | 0 | 21.451 | 100742.0648 | 211276.1705 | 27.3 | 43.4
118230 | 2021-04-30 15:10 | 30.6627 | OXY_CH3 (PSt7-10) | 2021-02-12 16:20 | default | 275.1358 | μmol/L | 17.9155 | °C | 1022 | hPa | Humid | 28 | 0 | 0 | 21.454 | 100735.9269 | 211273.7475 | 27.3 | 43.4
118240 | 2021-04-30 15:11 | 30.9965 | OXY_CH3 (PSt7-10) | 2021-02-12 16:20 | default | 275.088 | μmol/L | 17.9155 | °C | 1022 | hPa | Humid | 28 | 0 | 0 | 21.456 | 100724.6149 | 211271.2116 | 27.3 | 43.4
118250 | 2021-04-30 15:11 | 31.3294 | OXY_CH3 (PSt7-10) | 2021-02-12 16:20 | default | 275.1563 | μmol/L | 17.9216 | °C | 1022 | hPa | Humid | 28 | 0 | 0 | 21.451 | 100728.3213 | 211264.7887 | 27.3 | 43.4
118260 | 2021-04-30 15:11 | 31.6625 | OXY_CH3 (PSt7-10) | 2021-02-12 16:20 | default | 275.1802 | μmol/L | 17.9216 | °C | 1022 | hPa | Humid | 28 | 0 | 0 | 21.45 | 100719.764 | 211265.029 | 27.3 | 43.4
118270 | 2021-04-30 15:12 | 31.9966 | OXY_CH3 (PSt7-10) | 2021-02-12 16:20 | default | 275.1224 | μmol/L | 17.9399 | °C | 1022 | hPa | Humid | 28 | 0 | 0 | 21.446 | 100703.5875 | 211267.8141 | 27.3 | 43.4
118280 | 2021-04-30 15:12 | 32.3293 | OXY_CH3 (PSt7-10) | 2021-02-12 16:20 | default | 275.1701 | μmol/L | 17.9399 | °C | 1022 | hPa | Humid | 28 | 0 | 0 | 21.444 | 100695.6121 | 211266.9823 | 27.3 | 43.4
118290 | 2021-04-30 15:12 | 32.6633 | OXY_CH3 (PSt7-10) | 2021-02-12 16:20 | default | 275.1884 | μmol/L | 17.9399 | °C | 1021 | hPa | Humid | 28 | 0 | 0 | 21.443 | 100693.7618 | 211261.0783 | 27.3 | 43.4
118300 | 2021-04-30 15:13 | 32.9965 | OXY_CH3 (PSt7-10) | 2021-02-12 16:20 | default | 275.1157 | μmol/L | 17.9521 | °C | 1022 | hPa | Humid | 28 | 0 | 0 | 21.442 | 100685.5132 | 211260.802 | 27.3 | 43.4
118310 | 2021-04-30 15:13 | 33.3296 | OXY_CH3 (PSt7-10) | 2021-02-12 16:20 | default | 275.1123 | μmol/L | 17.9583 | °C | 1022 | hPa | Humid | 28 | 0 | 0 | 21.44 | 100674.1308 | 211260.5351 | 27.3 | 43.4
118320 | 2021-04-30 15:13 | 33.663 | OXY_CH3 (PSt7-10) | 2021-02-12 16:20 | default | 275.0646 | μmol/L | 17.9583 | °C | 1022 | hPa | Humid | 28 | 0 | 0 | 21.442 | 100671.3611 | 211263.4929 | 27.3 | 43.4
118330 | 2021-04-30 15:14 | 33.9964 | OXY_CH3 (PSt7-10) | 2021-02-12 16:20 | default | 275.0579 | μmol/L | 17.9705 | °C | 1022 | hPa | Humid | 28 | 0 | 0 | 21.438 | 100662.798 | 211257.8373 | 27.3 | 43.4
118340 | 2021-04-30 15:14 | 34.3292 | OXY_CH3 (PSt7-10) | 2021-02-12 16:20 | default | 275.0546 | μmol/L | 17.9766 | °C | 1022 | hPa | Humid | 28 | 0 | 0 | 21.436 | 100658.0897 | 211271.755 | 27.3 | 43.4
118350 | 2021-04-30 15:14 | 34.6626 | OXY_CH3 (PSt7-10) | 2021-02-12 16:20 | default | 274.9525 | μmol/L | 17.9888 | °C | 1022 | hPa | Humid | 28 | 0 | 0 | 21.436 | 100649.6654 | 211262.8394 | 27.3 | 43.4
118360 | 2021-04-30 15:15 | 34.9959 | OXY_CH3 (PSt7-10) | 2021-02-12 16:20 | default | 275.048 | μmol/L | 17.9888 | °C | 1022 | hPa | Humid | 28 | 0 | 0 | 21.432 | 100636.5512 | 211263.4901 | 27.3 | 43.4
118370 | 2021-04-30 15:15 | 35.3298 | OXY_CH3 (PSt7-10) | 2021-02-12 16:20 | default | 274.997 | μmol/L | 17.9949 | °C | 1022 | hPa | Humid | 28 | 0 | 0 | 21.432 | 100641.5851 | 211260.8402 | 27.3 | 43.4
118380 | 2021-04-30 15:15 | 35.6628 | OXY_CH3 (PSt7-10) | 2021-02-12 16:20 | default | 275.0414 | μmol/L | 18.001 | °C | 1022 | hPa | Humid | 28 | 0 | 0 | 21.428 | 100625.486 | 211273.2769 | 27.3 | 43.4
118390 | 2021-04-30 15:16 | 35.9959 | OXY_CH3 (PSt7-10) | 2021-02-12 16:20 | default | 275.0381 | μmol/L | 18.0071 | °C | 1022 | hPa | Humid | 28 | 0 | 0 | 21.426 | 100624.179 | 211259.4649 | 27.3 | 43.4
118400 | 2021-04-30 15:16 | 36.3299 | OXY_CH3 (PSt7-10) | 2021-02-12 16:20 | default | 274.9155 | μmol/L | 18.0132 | °C | 1022 | hPa | Humid | 28 | 0 | 0 | 21.429 | 100617.6594 | 211260.2511 | 27.3 | 43.4
118410 | 2021-04-30 15:16 | 36.6631 | OXY_CH3 (PSt7-10) | 2021-02-12 16:20 | default | 274.6746 | μmol/L | 18.0621 | °C | 1022 | hPa | Humid | 28 | 0 | 0 | 21.422 | 100610.5361 | 211275.9614 | 27.3 | 43.4
118420 | 2021-04-30 15:17 | 36.9963 | OXY_CH3 (PSt7-10) | 2021-02-12 16:20 | default | 274.0435 | μmol/L | 18.1293 | °C | 1022 | hPa | Humid | 28 | 0 | 0 | 21.425 | 100609.4675 | 211256.9754 | 27.3 | 43.4
118430 | 2021-04-30 15:17 | 37.3292 | OXY_CH3 (PSt7-10) | 2021-02-12 16:20 | default | 273.9387 | μmol/L | 18.1476 | °C | 1022 | hPa | Humid | 28 | 0 | 0 | 21.423 | 100602.1194 | 211268.6697 | 27.3 | 43.4
118440 | 2021-04-30 15:17 | 37.6631 | OXY_CH3 (PSt7-10) | 2021-02-12 16:20 | default | 274.0165 | μmol/L | 18.1354 | °C | 1022 | hPa | Humid | 28 | 0 | 0 | 21.424 | 100596.3977 | 211276.1006 | 27.3 | 43.4
118450 | 2021-04-30 15:18 | 37.9964 | OXY_CH3 (PSt7-10) | 2021-02-12 16:20 | default | 273.9657 | μmol/L | 18.1415 | °C | 1022 | hPa | Humid | 28 | 0 | 0 | 21.424 | 100591.4672 | 211273.5078 | 27.3 | 43.4
118460 | 2021-04-30 15:18 | 38.3296 | OXY_CH3 (PSt7-10) | 2021-02-12 16:20 | default | 274.1117 | μmol/L | 18.1354 | °C | 1022 | hPa | Humid | 28 | 0 | 0 | 21.42 | 100575.8403 | 211273.539 | 27.3 | 43.4
118470 | 2021-04-30 15:18 | 38.6629 | OXY_CH3 (PSt7-10) | 2021-02-12 16:20 | default | 274.1831 | μmol/L | 18.1354 | °C | 1022 | hPa | Humid | 28 | 0 | 0 | 21.417 | 100573.1692 | 211269.3821 | 27.3 | 43.4
118480 | 2021-04-30 15:19 | 38.9959 | OXY_CH3 (PSt7-10) | 2021-02-12 16:20 | default | 274.2308 | μmol/L | 18.1354 | °C | 1022 | hPa | Humid | 28 | 0 | 0 | 21.415 | 100573.0792 | 211276.9062 | 27.3 | 43.4
118490 | 2021-04-30 15:19 | 39.3299 | OXY_CH3 (PSt7-10) | 2021-02-12 16:20 | default | 274.2578 | μmol/L | 18.1293 | °C | 1022 | hPa | Humid | 28 | 0 | 0 | 21.416 | 100569.1735 | 211279.1581 | 27.3 | 43.4
118500 | 2021-04-30 15:19 | 39.6631 | OXY_CH3 (PSt7-10) | 2021-02-12 16:20 | default | 274.2578 | μmol/L | 18.1293 | °C | 1022 | hPa | Humid | 28 | 0 | 0 | 21.416 | 100567.0811 | 211278.4478 | 27.3 | 43.4
118510 | 2021-04-30 15:20 | 39.9965 | OXY_CH3 (PSt7-10) | 2021-02-12 16:20 | default | 274.2546 | μmol/L | 18.1354 | °C | 1022 | hPa | Humid | 28 | 0 | 0 | 21.414 | 100551.0436 | 211265.5088 | 27.3 | 43.4
118520 | 2021-04-30 15:20 | 40.3299 | OXY_CH3 (PSt7-10) | 2021-02-12 16:20 | default | 274.4007 | μmol/L | 18.1293 | °C | 1022 | hPa | Humid | 28 | 0 | 0 | 21.41 | 100547.328 | 211271.4152 | 27.3 | 43.4
118530 | 2021-04-30 15:20 | 40.6626 | OXY_CH3 (PSt7-10) | 2021-02-12 16:20 | default | 274.3531 | μmol/L | 18.1293 | °C | 1022 | hPa | Humid | 28 | 0 | 0 | 21.412 | 100539.4307 | 211261.5372 | 27.3 | 43.4
118540 | 2021-04-30 15:21 | 40.9965 | OXY_CH3 (PSt7-10) | 2021-02-12 16:20 | default | 274.3976 | μmol/L | 18.1354 | °C | 1022 | hPa | Humid | 28 | 0 | 0 | 21.408 | 100533.271 | 211275.2573 | 27.3 | 43.4
118550 | 2021-04-30 15:21 | 41.3293 | OXY_CH3 (PSt7-10) | 2021-02-12 16:20 | default | 274.4873 | μmol/L | 18.1354 | °C | 1021 | hPa | Humid | 28 | 0 | 0 | 21.404 | 100533.4158 | 211277.3786 | 27.3 | 43.4
118560 | 2021-04-30 15:21 | 41.6631 | OXY_CH3 (PSt7-10) | 2021-02-12 16:20 | default | 274.5709 | μmol/L | 18.1232 | °C | 1022 | hPa | Humid | 28 | 0 | 0 | 21.405 | 100527.755 | 211270.0419 | 27.3 | 43.4
118570 | 2021-04-30 15:22 | 41.996 | OXY_CH3 (PSt7-10) | 2021-02-12 16:20 | default | 274.5168 | μmol/L | 18.1354 | °C | 1022 | hPa | Humid | 28 | 0 | 0 | 21.403 | 100523.5551 | 211274.5177 | 27.3 | 43.4
118580 | 2021-04-30 15:22 | 42.3296 | OXY_CH3 (PSt7-10) | 2021-02-12 16:20 | default | 274.5168 | μmol/L | 18.1354 | °C | 1022 | hPa | Humid | 28 | 0 | 0 | 21.403 | 100521.3158 | 211268.5682 | 27.3 | 43.4
118590 | 2021-04-30 15:22 | 42.6627 | OXY_CH3 (PSt7-10) | 2021-02-12 16:20 | default | 274.4603 | μmol/L | 18.1415 | °C | 1021 | hPa | Humid | 28 | 0 | 0 | 21.403 | 100519.3786 | 211279.9876 | 27.3 | 43.4
118600 | 2021-04-30 15:23 | 42.996 | OXY_CH3 (PSt7-10) | 2021-02-12 16:20 | default | 274.5613 | μmol/L | 18.1415 | °C | 1022 | hPa | Humid | 28 | 0 | 0 | 21.399 | 100509.0444 | 211274.0955 | 27.3 | 43.4
118610 | 2021-04-30 15:23 | 43.3299 | OXY_CH3 (PSt7-10) | 2021-02-12 16:20 | default | 273.7699 | μmol/L | 18.2331 | °C | 1021 | hPa | Humid | 28 | 0 | 0 | 21.4 | 100503.6069 | 211261.7616 | 27.3 | 43.4
118620 | 2021-04-30 15:23 | 43.6632 | OXY_CH3 (PSt7-10) | 2021-02-12 16:20 | default | 272.331 | μmol/L | 18.4164 | °C | 1022 | hPa | Humid | 28 | 0 | 0 | 21.397 | 100507.7628 | 211275.9392 | 27.3 | 43.4