## Devices
Name | Type | Serial | FW-Version | Channels
SABD0002000012 | OXY-10 ST | SABD0002000012 | AAV2.0.0.13 | 10

## Sensors
Name | Analyte | Sensor ID | Sensor Type | Batch ID | Lot Nr | Created on
OXY_CH4 | O2 | 184180963 | PSt7-10 | 000000-000 | 0000-00 | 2021-02-16 12:08

## Oxygen Calibrations
Sensor | Calibration Date | Cal0 [°] | T0 | T0 Unit | Cal2nd [°] | T2nd | T2nd Unit | pATM | pATM Unit | O2Cal2nd | O2Cal2nd Unit | Environment | f1 | m | dKSV1 | dKSV2 | dPhi1 | dPhi2 | Is PreSens Calibration
OXY_CH4 (PSt7-10) | 2021-02-16 12:08 | 55.55 | 20 | °C | 22.17 | 20 | °C | 971 | hPa | 100 | %a.s. | Humid | 0.826 | 11.08 | 0.000401 | 0 | -0.01532 | -0.00012 | FALSE

## Annotations
Date | Delta T [min] | Device | Channel | User | Annotation

## Info
Software Version | 2.1.0.443
Exported at | 2021-04-30 15:40

## SABD0002000012, Ch 1
Id | Date | Delta T [min] | Sensor | Calibration | User | Oxygen | Oxygen Unit | Temperature | Temperature Unit | Pressure | Pressure Unit | Mode | Salinity [pmil] | User Signal Intensity | Error | Phase [°] | Amplitude [µV] | Reference Amplitude [µV] | Signal LED Current | Reference LED Current | Battery [V]
117311 | 2021-04-30 14:40 | 0 | OXY_CH4 (PSt7-10) | 2021-02-16 12:08 | default | 257.2956 | μmol/L | 15.0226 | °C | 1022 | hPa | Humid | 28 | 0 | 0 | 22.655 | 89937.8059 | 288563.428 | 28.7 | 67.6
117321 | 2021-04-30 14:40 | 0.33776 | OXY_CH4 (PSt7-10) | 2021-02-16 12:08 | default | 257.7642 | μmol/L | 15.0165 | °C | 1022 | hPa | Humid | 28 | 0 | 0 | 22.636 | 89826.0172 | 288560.2542 | 28.7 | 67.6
117331 | 2021-04-30 14:40 | 0.67093 | OXY_CH4 (PSt7-10) | 2021-02-16 12:08 | default | 258.4115 | μmol/L | 15.0104 | °C | 1022 | hPa | Humid | 28 | 0 | 0 | 22.609 | 89732.812 | 288564.6352 | 28.7 | 67.6
117341 | 2021-04-30 14:41 | 1.0048 | OXY_CH4 (PSt7-10) | 2021-02-16 12:08 | default | 258.7228 | μmol/L | 15.0104 | °C | 1022 | hPa | Humid | 28 | 0 | 0 | 22.595 | 89649.7618 | 288565.7254 | 28.7 | 67.6
117351 | 2021-04-30 14:41 | 1.338 | OXY_CH4 (PSt7-10) | 2021-02-16 12:08 | default | 259.1682 | μmol/L | 15.0104 | °C | 1022 | hPa | Humid | 28 | 0 | 0 | 22.575 | 89577.462 | 288557.8571 | 28.7 | 67.6
117361 | 2021-04-30 14:41 | 1.6711 | OXY_CH4 (PSt7-10) | 2021-02-16 12:08 | default | 259.3243 | μmol/L | 15.0104 | °C | 1022 | hPa | Humid | 28 | 0 | 0 | 22.568 | 89525.2546 | 288550.0565 | 28.7 | 67.6
117371 | 2021-04-30 14:42 | 2.0045 | OXY_CH4 (PSt7-10) | 2021-02-16 12:08 | default | 259.5292 | μmol/L | 15.0044 | °C | 1022 | hPa | Humid | 28 | 0 | 0 | 22.561 | 89482.2425 | 288556.0113 | 28.7 | 67.6
117381 | 2021-04-30 14:42 | 2.3378 | OXY_CH4 (PSt7-10) | 2021-02-16 12:08 | default | 259.8604 | μmol/L | 15.0104 | °C | 1022 | hPa | Humid | 28 | 0 | 0 | 22.544 | 89449.9412 | 288562.6175 | 28.7 | 67.6
117391 | 2021-04-30 14:42 | 2.6708 | OXY_CH4 (PSt7-10) | 2021-02-16 12:08 | default | 259.9012 | μmol/L | 15.0165 | °C | 1022 | hPa | Humid | 28 | 0 | 0 | 22.54 | 89411.9646 | 288555.105 | 28.7 | 67.6
117401 | 2021-04-30 14:43 | 3.0047 | OXY_CH4 (PSt7-10) | 2021-02-16 12:08 | default | 260.0131 | μmol/L | 15.0165 | °C | 1022 | hPa | Humid | 28 | 0 | 0 | 22.535 | 89382.7781 | 288538.2147 | 28.7 | 67.6
117411 | 2021-04-30 14:43 | 3.3374 | OXY_CH4 (PSt7-10) | 2021-02-16 12:08 | default | 260.121 | μmol/L | 15.0226 | °C | 1022 | hPa | Humid | 28 | 0 | 0 | 22.528 | 89360.3129 | 288552.8475 | 28.7 | 67.6
117421 | 2021-04-30 14:43 | 3.6714 | OXY_CH4 (PSt7-10) | 2021-02-16 12:08 | default | 260.1618 | μmol/L | 15.0287 | °C | 1022 | hPa | Humid | 28 | 0 | 0 | 22.524 | 89338.6342 | 288558.3765 | 28.7 | 67.6
117431 | 2021-04-30 14:44 | 4.0044 | OXY_CH4 (PSt7-10) | 2021-02-16 12:08 | default | 260.1842 | μmol/L | 15.0287 | °C | 1022 | hPa | Humid | 28 | 0 | 0 | 22.523 | 89331.0545 | 288555.1278 | 28.7 | 67.6
117441 | 2021-04-30 14:44 | 4.3377 | OXY_CH4 (PSt7-10) | 2021-02-16 12:08 | default | 260.2739 | μmol/L | 15.0287 | °C | 1022 | hPa | Humid | 28 | 0 | 0 | 22.519 | 89313.0208 | 288558.6101 | 28.7 | 67.6
117451 | 2021-04-30 14:44 | 4.6707 | OXY_CH4 (PSt7-10) | 2021-02-16 12:08 | default | 260.4084 | μmol/L | 15.0287 | °C | 1022 | hPa | Humid | 28 | 0 | 0 | 22.513 | 89296.3672 | 288546.3202 | 28.7 | 67.6
117461 | 2021-04-30 14:45 | 5.0046 | OXY_CH4 (PSt7-10) | 2021-02-16 12:08 | default | 260.3372 | μmol/L | 15.0347 | °C | 1022 | hPa | Humid | 28 | 0 | 0 | 22.514 | 89287.4222 | 288564.5728 | 28.7 | 67.6
117471 | 2021-04-30 14:45 | 5.3377 | OXY_CH4 (PSt7-10) | 2021-02-16 12:08 | default | 260.4269 | μmol/L | 15.0347 | °C | 1022 | hPa | Humid | 28 | 0 | 0 | 22.51 | 89281.1259 | 288569.3648 | 28.7 | 67.6
117481 | 2021-04-30 14:45 | 5.671 | OXY_CH4 (PSt7-10) | 2021-02-16 12:08 | default | 260.3596 | μmol/L | 15.0347 | °C | 1022 | hPa | Humid | 28 | 0 | 0 | 22.513 | 89269.8586 | 288561.0586 | 28.7 | 67.6
117491 | 2021-04-30 14:46 | 6.0043 | OXY_CH4 (PSt7-10) | 2021-02-16 12:08 | default | 260.4414 | μmol/L | 15.0469 | °C | 1022 | hPa | Humid | 28 | 0 | 0 | 22.505 | 89249.3965 | 288560.1387 | 28.7 | 67.6
117501 | 2021-04-30 14:46 | 6.3377 | OXY_CH4 (PSt7-10) | 2021-02-16 12:08 | default | 260.4863 | μmol/L | 15.0469 | °C | 1022 | hPa | Humid | 28 | 0 | 0 | 22.503 | 89245.9888 | 288554.3942 | 28.7 | 67.6
117511 | 2021-04-30 14:46 | 6.6713 | OXY_CH4 (PSt7-10) | 2021-02-16 12:08 | default | 260.3662 | μmol/L | 15.059 | °C | 1022 | hPa | Humid | 28 | 0 | 0 | 22.504 | 89244.6345 | 288561.1654 | 28.7 | 67.6
117521 | 2021-04-30 14:47 | 7.0042 | OXY_CH4 (PSt7-10) | 2021-02-16 12:08 | default | 260.5721 | μmol/L | 15.053 | °C | 1022 | hPa | Humid | 28 | 0 | 0 | 22.497 | 89230.7553 | 288553.4912 | 28.7 | 67.6
117531 | 2021-04-30 14:47 | 7.3375 | OXY_CH4 (PSt7-10) | 2021-02-16 12:08 | default | 260.5946 | μmol/L | 15.053 | °C | 1022 | hPa | Humid | 28 | 0 | 0 | 22.496 | 89222.23 | 288564.9054 | 28.7 | 67.6
117541 | 2021-04-30 14:47 | 7.671 | OXY_CH4 (PSt7-10) | 2021-02-16 12:08 | default | 260.5457 | μmol/L | 15.059 | °C | 1022 | hPa | Humid | 28 | 0 | 0 | 22.496 | 89211.3677 | 288552.4606 | 28.7 | 67.6
117551 | 2021-04-30 14:48 | 8.0045 | OXY_CH4 (PSt7-10) | 2021-02-16 12:08 | default | 260.658 | μmol/L | 15.059 | °C | 1022 | hPa | Humid | 28 | 0 | 0 | 22.491 | 89212.5325 | 288554.9656 | 28.7 | 67.6
117561 | 2021-04-30 14:48 | 8.3377 | OXY_CH4 (PSt7-10) | 2021-02-16 12:08 | default | 260.5867 | μmol/L | 15.0651 | °C | 1022 | hPa | Humid | 28 | 0 | 0 | 22.492 | 89203.6982 | 288568.604 | 28.7 | 67.6
117571 | 2021-04-30 14:48 | 8.6711 | OXY_CH4 (PSt7-10) | 2021-02-16 12:08 | default | 260.6316 | μmol/L | 15.0651 | °C | 1022 | hPa | Humid | 28 | 0 | 0 | 22.49 | 89204.1127 | 288562.665 | 28.7 | 67.6
117581 | 2021-04-30 14:49 | 9.0048 | OXY_CH4 (PSt7-10) | 2021-02-16 12:08 | default | 260.6951 | μmol/L | 15.0712 | °C | 1022 | hPa | Humid | 28 | 0 | 0 | 22.485 | 89204.147 | 288575.9148 | 28.7 | 67.6
117591 | 2021-04-30 14:49 | 9.338 | OXY_CH4 (PSt7-10) | 2021-02-16 12:08 | default | 260.6052 | μmol/L | 15.0712 | °C | 1022 | hPa | Humid | 28 | 0 | 0 | 22.489 | 89196.95 | 288576.8717 | 28.7 | 67.6
117601 | 2021-04-30 14:49 | 9.6711 | OXY_CH4 (PSt7-10) | 2021-02-16 12:08 | default | 260.6687 | μmol/L | 15.0773 | °C | 1022 | hPa | Humid | 28 | 0 | 0 | 22.484 | 89193.7619 | 288574.5685 | 28.7 | 67.6
117611 | 2021-04-30 14:50 | 10.0047 | OXY_CH4 (PSt7-10) | 2021-02-16 12:08 | default | 260.6726 | μmol/L | 15.0712 | °C | 1022 | hPa | Humid | 28 | 0 | 0 | 22.486 | 89192.5526 | 288583.9156 | 28.7 | 67.6
117621 | 2021-04-30 14:50 | 10.338 | OXY_CH4 (PSt7-10) | 2021-02-16 12:08 | default | 260.4403 | μmol/L | 15.0834 | °C | 1022 | hPa | Humid | 28 | 0 | 0 | 22.492 | 89195.3517 | 288579.946 | 28.7 | 67.6
117631 | 2021-04-30 14:50 | 10.6712 | OXY_CH4 (PSt7-10) | 2021-02-16 12:08 | default | 260.6911 | μmol/L | 15.0773 | °C | 1022 | hPa | Humid | 28 | 0 | 0 | 22.483 | 89188.2648 | 288576.9068 | 28.7 | 67.6
117641 | 2021-04-30 14:51 | 11.0043 | OXY_CH4 (PSt7-10) | 2021-02-16 12:08 | default | 260.6872 | μmol/L | 15.0834 | °C | 1022 | hPa | Humid | 28 | 0 | 0 | 22.481 | 89177.2443 | 288566.2118 | 28.7 | 67.6
117651 | 2021-04-30 14:51 | 11.3381 | OXY_CH4 (PSt7-10) | 2021-02-16 12:08 | default | 260.6384 | μmol/L | 15.0894 | °C | 1022 | hPa | Humid | 28 | 0 | 0 | 22.481 | 89181.3833 | 288565.4175 | 28.7 | 67.6
117661 | 2021-04-30 14:51 | 11.6713 | OXY_CH4 (PSt7-10) | 2021-02-16 12:08 | default | 260.6609 | μmol/L | 15.0894 | °C | 1022 | hPa | Humid | 28 | 0 | 0 | 22.48 | 89171.753 | 288577.5481 | 28.7 | 67.6
117671 | 2021-04-30 14:52 | 12.0047 | OXY_CH4 (PSt7-10) | 2021-02-16 12:08 | default | 260.6833 | μmol/L | 15.0894 | °C | 1022 | hPa | Humid | 28 | 0 | 0 | 22.479 | 89179.1141 | 288579.8276 | 28.7 | 67.6
117681 | 2021-04-30 14:52 | 12.3374 | OXY_CH4 (PSt7-10) | 2021-02-16 12:08 | default | 260.6306 | μmol/L | 15.1016 | °C | 1022 | hPa | Humid | 28 | 0 | 0 | 22.477 | 89169.4345 | 288589.7802 | 28.7 | 67.6
117691 | 2021-04-30 14:52 | 12.6713 | OXY_CH4 (PSt7-10) | 2021-02-16 12:08 | default | 260.6717 | μmol/L | 15.1077 | °C | 1022 | hPa | Humid | 28 | 0 | 0 | 22.473 | 89153.9996 | 288580.6838 | 28.7 | 67.6
117701 | 2021-04-30 14:53 | 13.0043 | OXY_CH4 (PSt7-10) | 2021-02-16 12:08 | default | 260.8065 | μmol/L | 15.1077 | °C | 1022 | hPa | Humid | 28 | 0 | 0 | 22.467 | 89109.8365 | 288571.7092 | 28.7 | 67.6
117711 | 2021-04-30 14:53 | 13.3379 | OXY_CH4 (PSt7-10) | 2021-02-16 12:08 | default | 260.9639 | μmol/L | 15.1077 | °C | 1022 | hPa | Humid | 28 | 0 | 0 | 22.46 | 89077.818 | 288579.0619 | 28.7 | 67.6
117721 | 2021-04-30 14:53 | 13.6714 | OXY_CH4 (PSt7-10) | 2021-02-16 12:08 | default | 260.9864 | μmol/L | 15.1077 | °C | 1022 | hPa | Humid | 28 | 0 | 0 | 22.459 | 89061.7035 | 288567.6332 | 28.7 | 67.6
117731 | 2021-04-30 14:54 | 14.0048 | OXY_CH4 (PSt7-10) | 2021-02-16 12:08 | default | 261.1891 | μmol/L | 15.1077 | °C | 1022 | hPa | Humid | 28 | 0 | 0 | 22.45 | 89041.1718 | 288563.7789 | 28.7 | 67.6
117741 | 2021-04-30 14:54 | 14.3377 | OXY_CH4 (PSt7-10) | 2021-02-16 12:08 | default | 261.1176 | μmol/L | 15.1137 | °C | 1022 | hPa | Humid | 28 | 0 | 0 | 22.451 | 89034.3408 | 288566.7033 | 28.7 | 67.6
117751 | 2021-04-30 14:54 | 14.671 | OXY_CH4 (PSt7-10) | 2021-02-16 12:08 | default | 261.1401 | μmol/L | 15.1137 | °C | 1022 | hPa | Humid | 28 | 0 | 0 | 22.45 | 89034.6974 | 288575.1472 | 28.7 | 67.6
117761 | 2021-04-30 14:55 | 15.0046 | OXY_CH4 (PSt7-10) | 2021-02-16 12:08 | default | 261.267 | μmol/L | 15.1198 | °C | 1021 | hPa | Humid | 28 | 0 | 0 | 22.442 | 89021.587 | 288563.6301 | 28.7 | 67.6
117771 | 2021-04-30 14:55 | 15.3378 | OXY_CH4 (PSt7-10) | 2021-02-16 12:08 | default | 261.1324 | μmol/L | 15.1259 | °C | 1022 | hPa | Humid | 28 | 0 | 0 | 22.446 | 89020.356 | 288562.4779 | 28.7 | 67.6
117781 | 2021-04-30 14:55 | 15.6714 | OXY_CH4 (PSt7-10) | 2021-02-16 12:08 | default | 261.1099 | μmol/L | 15.1259 | °C | 1022 | hPa | Humid | 28 | 0 | 0 | 22.447 | 89019.4633 | 288572.6068 | 28.7 | 67.6
117791 | 2021-04-30 14:56 | 16.0047 | OXY_CH4 (PSt7-10) | 2021-02-16 12:08 | default | 261.1588 | μmol/L | 15.1198 | °C | 1022 | hPa | Humid | 28 | 0 | 0 | 22.447 | 89018.6989 | 288563.3883 | 28.7 | 67.6
117801 | 2021-04-30 14:56 | 16.3378 | OXY_CH4 (PSt7-10) | 2021-02-16 12:08 | default | 261.2225 | μmol/L | 15.1259 | °C | 1022 | hPa | Humid | 28 | 0 | 0 | 22.442 | 89015.0001 | 288569.675 | 28.7 | 67.6
117811 | 2021-04-30 14:56 | 16.671 | OXY_CH4 (PSt7-10) | 2021-02-16 12:08 | default | 261.2637 | μmol/L | 15.132 | °C | 1022 | hPa | Humid | 28 | 0 | 0 | 22.438 | 89022.6612 | 288571.5221 | 28.7 | 67.6
117821 | 2021-04-30 14:57 | 17.0041 | OXY_CH4 (PSt7-10) | 2021-02-16 12:08 | default | 261.0347 | μmol/L | 15.138 | °C | 1022 | hPa | Humid | 28 | 0 | 0 | 22.446 | 89021.2234 | 288563.7608 | 28.7 | 67.6
117831 | 2021-04-30 14:57 | 17.3374 | OXY_CH4 (PSt7-10) | 2021-02-16 12:08 | default | 260.9858 | μmol/L | 15.1441 | °C | 1022 | hPa | Humid | 28 | 0 | 0 | 22.446 | 89015.9117 | 288557.6701 | 28.7 | 67.6
117841 | 2021-04-30 14:57 | 17.6713 | OXY_CH4 (PSt7-10) | 2021-02-16 12:08 | default | 260.9633 | μmol/L | 15.1441 | °C | 1022 | hPa | Humid | 28 | 0 | 0 | 22.447 | 89023.4908 | 288573.7626 | 28.7 | 67.6
117851 | 2021-04-30 14:58 | 18.0045 | OXY_CH4 (PSt7-10) | 2021-02-16 12:08 | default | 260.9633 | μmol/L | 15.1441 | °C | 1022 | hPa | Humid | 28 | 0 | 0 | 22.447 | 89023.2903 | 288568.6122 | 28.7 | 67.6
117861 | 2021-04-30 14:58 | 18.3375 | OXY_CH4 (PSt7-10) | 2021-02-16 12:08 | default | 261.0193 | μmol/L | 15.1623 | °C | 1022 | hPa | Humid | 28 | 0 | 0 | 22.438 | 88997.4883 | 288580.4786 | 28.7 | 67.6
117871 | 2021-04-30 14:58 | 18.6709 | OXY_CH4 (PSt7-10) | 2021-02-16 12:08 | default | 261.3726 | μmol/L | 15.138 | °C | 1022 | hPa | Humid | 28 | 0 | 0 | 22.431 | 88961.452 | 288579.9845 | 28.7 | 67.6
117881 | 2021-04-30 14:59 | 19.0041 | OXY_CH4 (PSt7-10) | 2021-02-16 12:08 | default | 261.4475 | μmol/L | 15.1623 | °C | 1022 | hPa | Humid | 28 | 0 | 0 | 22.419 | 88929.1962 | 288586.3314 | 28.7 | 67.6
117891 | 2021-04-30 14:59 | 19.338 | OXY_CH4 (PSt7-10) | 2021-02-16 12:08 | default | 261.568 | μmol/L | 15.1502 | °C | 1022 | hPa | Humid | 28 | 0 | 0 | 22.418 | 88920.5866 | 288576.1126 | 28.7 | 67.6
117901 | 2021-04-30 14:59 | 19.6711 | OXY_CH4 (PSt7-10) | 2021-02-16 12:08 | default | 261.5867 | μmol/L | 15.1563 | °C | 1022 | hPa | Humid | 28 | 0 | 0 | 22.415 | 88912.3978 | 288559.3052 | 28.7 | 67.6
117911 | 2021-04-30 15:00 | 20.0043 | OXY_CH4 (PSt7-10) | 2021-02-16 12:08 | default | 261.4701 | μmol/L | 15.1623 | °C | 1022 | hPa | Humid | 28 | 0 | 0 | 22.418 | 88905.0331 | 288590.976 | 28.7 | 67.6
117921 | 2021-04-30 15:00 | 20.3378 | OXY_CH4 (PSt7-10) | 2021-02-16 12:08 | default | 261.5378 | μmol/L | 15.1623 | °C | 1022 | hPa | Humid | 28 | 0 | 0 | 22.415 | 88907.1139 | 288580.6923 | 28.7 | 67.6
117931 | 2021-04-30 15:00 | 20.671 | OXY_CH4 (PSt7-10) | 2021-02-16 12:08 | default | 261.1995 | μmol/L | 15.1623 | °C | 1022 | hPa | Humid | 28 | 0 | 0 | 22.43 | 88941.6818 | 288587.0706 | 28.7 | 67.6
117941 | 2021-04-30 15:01 | 21.0043 | OXY_CH4 (PSt7-10) | 2021-02-16 12:08 | default | 261.0644 | μmol/L | 15.1623 | °C | 1022 | hPa | Humid | 28 | 0 | 0 | 22.436 | 88944.0093 | 288583.0066 | 28.7 | 67.6
117951 | 2021-04-30 15:01 | 21.3375 | OXY_CH4 (PSt7-10) | 2021-02-16 12:08 | default | 261.5903 | μmol/L | 15.1866 | °C | 1022 | hPa | Humid | 28 | 0 | 0 | 22.404 | 88863.373 | 288587.438 | 28.7 | 67.6
117961 | 2021-04-30 15:01 | 21.6713 | OXY_CH4 (PSt7-10) | 2021-02-16 12:08 | default | 261.3421 | μmol/L | 15.1866 | °C | 1022 | hPa | Humid | 28 | 0 | 0 | 22.415 | 88902.3067 | 288599.2916 | 28.7 | 67.6
117971 | 2021-04-30 15:02 | 22.0044 | OXY_CH4 (PSt7-10) | 2021-02-16 12:08 | default | 261.2332 | μmol/L | 15.1806 | °C | 1022 | hPa | Humid | 28 | 0 | 0 | 22.422 | 88945.8805 | 288586.5607 | 28.7 | 67.6
117981 | 2021-04-30 15:02 | 22.3377 | OXY_CH4 (PSt7-10) | 2021-02-16 12:08 | default | 261.1167 | μmol/L | 15.1866 | °C | 1022 | hPa | Humid | 28 | 0 | 0 | 22.425 | 88959.8288 | 288582.2346 | 28.7 | 67.6
117991 | 2021-04-30 15:02 | 22.6712 | OXY_CH4 (PSt7-10) | 2021-02-16 12:08 | default | 261.0003 | μmol/L | 15.1927 | °C | 1022 | hPa | Humid | 28 | 0 | 0 | 22.428 | 88985.1296 | 288586.3558 | 28.7 | 67.6
118001 | 2021-04-30 15:03 | 23.0044 | OXY_CH4 (PSt7-10) | 2021-02-16 12:08 | default | 260.7977 | μmol/L | 15.1927 | °C | 1022 | hPa | Humid | 28 | 0 | 0 | 22.437 | 88999.8407 | 288576.2157 | 28.7 | 67.6
118011 | 2021-04-30 15:03 | 23.3375 | OXY_CH4 (PSt7-10) | 2021-02-16 12:08 | default | 260.8127 | μmol/L | 15.2049 | °C | 1022 | hPa | Humid | 28 | 0 | 0 | 22.432 | 88998.8817 | 288579.2061 | 28.7 | 67.6
118021 | 2021-04-30 15:03 | 23.6709 | OXY_CH4 (PSt7-10) | 2021-02-16 12:08 | default | 260.7151 | μmol/L | 15.217 | °C | 1022 | hPa | Humid | 28 | 0 | 0 | 22.432 | 88995.8651 | 288588.6681 | 28.7 | 67.6
118031 | 2021-04-30 15:04 | 24.0049 | OXY_CH4 (PSt7-10) | 2021-02-16 12:08 | default | 260.7189 | μmol/L | 15.211 | °C | 1022 | hPa | Humid | 28 | 0 | 0 | 22.434 | 88986.9177 | 288569.1154 | 28.7 | 67.6
118041 | 2021-04-30 15:04 | 24.3381 | OXY_CH4 (PSt7-10) | 2021-02-16 12:08 | default | 260.9252 | μmol/L | 15.2049 | °C | 1022 | hPa | Humid | 28 | 0 | 0 | 22.427 | 88958.5916 | 288572.9608 | 28.7 | 67.6
118051 | 2021-04-30 15:04 | 24.6713 | OXY_CH4 (PSt7-10) | 2021-02-16 12:08 | default | 261.0378 | μmol/L | 15.2049 | °C | 1022 | hPa | Humid | 28 | 0 | 0 | 22.422 | 88937.3832 | 288567.2252 | 28.7 | 67.6
118061 | 2021-04-30 15:05 | 25.0047 | OXY_CH4 (PSt7-10) | 2021-02-16 12:08 | default | 261.0115 | μmol/L | 15.211 | °C | 1022 | hPa | Humid | 28 | 0 | 0 | 22.421 | 88935.2947 | 288569.8574 | 28.7 | 67.6
118071 | 2021-04-30 15:05 | 25.3378 | OXY_CH4 (PSt7-10) | 2021-02-16 12:08 | default | 260.9139 | μmol/L | 15.2231 | °C | 1022 | hPa | Humid | 28 | 0 | 0 | 22.421 | 88932.7444 | 288572.9924 | 28.7 | 67.6
118081 | 2021-04-30 15:05 | 25.6708 | OXY_CH4 (PSt7-10) | 2021-02-16 12:08 | default | 260.9401 | μmol/L | 15.217 | °C | 1022 | hPa | Humid | 28 | 0 | 0 | 22.422 | 88947.9221 | 288560.9585 | 28.7 | 67.6
118091 | 2021-04-30 15:06 | 26.0041 | OXY_CH4 (PSt7-10) | 2021-02-16 12:08 | default | 260.7376 | μmol/L | 15.217 | °C | 1022 | hPa | Humid | 28 | 0 | 0 | 22.431 | 88962.1542 | 288567.9894 | 28.7 | 67.6
118101 | 2021-04-30 15:06 | 26.3374 | OXY_CH4 (PSt7-10) | 2021-02-16 12:08 | default | 260.8539 | μmol/L | 15.211 | °C | 1022 | hPa | Humid | 28 | 0 | 0 | 22.428 | 88971.4225 | 288575.3708 | 28.7 | 67.6
118111 | 2021-04-30 15:06 | 26.6714 | OXY_CH4 (PSt7-10) | 2021-02-16 12:08 | default | 260.8051 | μmol/L | 15.217 | °C | 1022 | hPa | Humid | 28 | 0 | 0 | 22.428 | 88978.8029 | 288572.2997 | 28.7 | 67.6
118121 | 2021-04-30 15:07 | 27.0043 | OXY_CH4 (PSt7-10) | 2021-02-16 12:08 | default | 260.6889 | μmol/L | 15.2231 | °C | 1022 | hPa | Humid | 28 | 0 | 0 | 22.431 | 88995.5011 | 288576.9222 | 28.7 | 67.6
118131 | 2021-04-30 15:07 | 27.3375 | OXY_CH4 (PSt7-10) | 2021-02-16 12:08 | default | 260.6889 | μmol/L | 15.2231 | °C | 1022 | hPa | Humid | 28 | 0 | 0 | 22.431 | 88996.9183 | 288571.7106 | 28.7 | 67.6
118141 | 2021-04-30 15:07 | 27.6709 | OXY_CH4 (PSt7-10) | 2021-02-16 12:08 | default | 260.5764 | μmol/L | 15.2231 | °C | 1022 | hPa | Humid | 28 | 0 | 0 | 22.436 | 89005.013 | 288570.9632 | 28.7 | 67.6
118151 | 2021-04-30 15:08 | 28.0041 | OXY_CH4 (PSt7-10) | 2021-02-16 12:08 | default | 260.479 | μmol/L | 15.2353 | °C | 1022 | hPa | Humid | 28 | 0 | 0 | 22.436 | 89016.991 | 288571.4231 | 28.7 | 67.6
118161 | 2021-04-30 15:08 | 28.3381 | OXY_CH4 (PSt7-10) | 2021-02-16 12:08 | default | 260.4528 | μmol/L | 15.2413 | °C | 1022 | hPa | Humid | 28 | 0 | 0 | 22.435 | 89019.7746 | 288563.1266 | 28.7 | 67.6
118171 | 2021-04-30 15:08 | 28.6707 | OXY_CH4 (PSt7-10) | 2021-02-16 12:08 | default | 260.4079 | μmol/L | 15.2413 | °C | 1022 | hPa | Humid | 28 | 0 | 0 | 22.437 | 89031.035 | 288561.028 | 28.7 | 67.6
118181 | 2021-04-30 15:09 | 29.0048 | OXY_CH4 (PSt7-10) | 2021-02-16 12:08 | default | 260.3929 | μmol/L | 15.2292 | °C | 1022 | hPa | Humid | 28 | 0 | 0 | 22.442 | 89053.2362 | 288575.7007 | 28.7 | 67.6
118191 | 2021-04-30 15:09 | 29.3379 | OXY_CH4 (PSt7-10) | 2021-02-16 12:08 | default | 260.2918 | μmol/L | 15.2474 | °C | 1022 | hPa | Humid | 28 | 0 | 0 | 22.44 | 89040.2031 | 288577.5976 | 28.7 | 67.6
118201 | 2021-04-30 15:09 | 29.6712 | OXY_CH4 (PSt7-10) | 2021-02-16 12:08 | default | 260.1496 | μmol/L | 15.2596 | °C | 1022 | hPa | Humid | 28 | 0 | 0 | 22.442 | 89051.88 | 288572.1793 | 28.7 | 67.6
118211 | 2021-04-30 15:10 | 30.0044 | OXY_CH4 (PSt7-10) | 2021-02-16 12:08 | default | 260.202 | μmol/L | 15.2474 | °C | 1022 | hPa | Humid | 28 | 0 | 0 | 22.444 | 89054.8847 | 288562.7492 | 28.7 | 67.6
118221 | 2021-04-30 15:10 | 30.3381 | OXY_CH4 (PSt7-10) | 2021-02-16 12:08 | default | 260.1534 | μmol/L | 15.2535 | °C | 1022 | hPa | Humid | 28 | 0 | 0 | 22.444 | 89050.2521 | 288571.0185 | 28.7 | 67.6
118231 | 2021-04-30 15:10 | 30.6713 | OXY_CH4 (PSt7-10) | 2021-02-16 12:08 | default | 260.2432 | μmol/L | 15.2535 | °C | 1022 | hPa | Humid | 28 | 0 | 0 | 22.44 | 89040.7433 | 288550.8808 | 28.7 | 67.6
118241 | 2021-04-30 15:11 | 31.0044 | OXY_CH4 (PSt7-10) | 2021-02-16 12:08 | default | 260.217 | μmol/L | 15.2596 | °C | 1022 | hPa | Humid | 28 | 0 | 0 | 22.439 | 89034.731 | 288566.9779 | 28.7 | 67.6
118251 | 2021-04-30 15:11 | 31.3379 | OXY_CH4 (PSt7-10) | 2021-02-16 12:08 | default | 260.2619 | μmol/L | 15.2596 | °C | 1022 | hPa | Humid | 28 | 0 | 0 | 22.437 | 89036.7029 | 288562.0018 | 28.7 | 67.6
118261 | 2021-04-30 15:11 | 31.6711 | OXY_CH4 (PSt7-10) | 2021-02-16 12:08 | default | 260.1683 | μmol/L | 15.2656 | °C | 1022 | hPa | Humid | 28 | 0 | 0 | 22.439 | 89034.2503 | 288578.9261 | 28.7 | 67.6
118271 | 2021-04-30 15:12 | 32.0044 | OXY_CH4 (PSt7-10) | 2021-02-16 12:08 | default | 260.2095 | μmol/L | 15.2717 | °C | 1022 | hPa | Humid | 28 | 0 | 0 | 22.435 | 89029.2581 | 288562.9797 | 28.7 | 67.6
118281 | 2021-04-30 15:12 | 32.338 | OXY_CH4 (PSt7-10) | 2021-02-16 12:08 | default | 260.2506 | μmol/L | 15.2778 | °C | 1022 | hPa | Humid | 28 | 0 | 0 | 22.431 | 89033.1813 | 288569.7694 | 28.7 | 67.6
118291 | 2021-04-30 15:12 | 32.671 | OXY_CH4 (PSt7-10) | 2021-02-16 12:08 | default | 260.1122 | μmol/L | 15.2839 | °C | 1022 | hPa | Humid | 28 | 0 | 0 | 22.435 | 89025.1649 | 288556.3477 | 28.7 | 67.6
118301 | 2021-04-30 15:13 | 33.0042 | OXY_CH4 (PSt7-10) | 2021-02-16 12:08 | default | 260.2319 | μmol/L | 15.2717 | °C | 1022 | hPa | Humid | 28 | 0 | 0 | 22.434 | 89035.8121 | 288558.7446 | 28.7 | 67.6
118311 | 2021-04-30 15:13 | 33.3377 | OXY_CH4 (PSt7-10) | 2021-02-16 12:08 | default | 260.116 | μmol/L | 15.2778 | °C | 1022 | hPa | Humid | 28 | 0 | 0 | 22.437 | 89030.4791 | 288556.0488 | 28.7 | 67.6
118321 | 2021-04-30 15:13 | 33.6708 | OXY_CH4 (PSt7-10) | 2021-02-16 12:08 | default | 260.0449 | μmol/L | 15.2839 | °C | 1022 | hPa | Humid | 28 | 0 | 0 | 22.438 | 89038.5208 | 288564.2331 | 28.7 | 67.6
118331 | 2021-04-30 15:14 | 34.0042 | OXY_CH4 (PSt7-10) | 2021-02-16 12:08 | default | 260.116 | μmol/L | 15.2778 | °C | 1022 | hPa | Humid | 28 | 0 | 0 | 22.437 | 89027.1819 | 288552.3342 | 28.7 | 67.6
118341 | 2021-04-30 15:14 | 34.3374 | OXY_CH4 (PSt7-10) | 2021-02-16 12:08 | default | 260.0674 | μmol/L | 15.2839 | °C | 1022 | hPa | Humid | 28 | 0 | 0 | 22.437 | 89032.0433 | 288556.5422 | 28.7 | 67.6
118351 | 2021-04-30 15:14 | 34.6709 | OXY_CH4 (PSt7-10) | 2021-02-16 12:08 | default | 260.0375 | μmol/L | 15.296 | °C | 1022 | hPa | Humid | 28 | 0 | 0 | 22.434 | 89030.3763 | 288565.5802 | 28.7 | 67.6
118361 | 2021-04-30 15:15 | 35.0045 | OXY_CH4 (PSt7-10) | 2021-02-16 12:08 | default | 260.0375 | μmol/L | 15.296 | °C | 1022 | hPa | Humid | 28 | 0 | 0 | 22.434 | 89022.0006 | 288550.5367 | 28.7 | 67.6
118371 | 2021-04-30 15:15 | 35.3376 | OXY_CH4 (PSt7-10) | 2021-02-16 12:08 | default | 260.0188 | μmol/L | 15.2899 | °C | 1022 | hPa | Humid | 28 | 0 | 0 | 22.437 | 89022.4502 | 288562.2004 | 28.7 | 67.6
118381 | 2021-04-30 15:15 | 35.6709 | OXY_CH4 (PSt7-10) | 2021-02-16 12:08 | default | 260.1048 | μmol/L | 15.296 | °C | 1022 | hPa | Humid | 28 | 0 | 0 | 22.431 | 89024.716 | 288556.3969 | 28.7 | 67.6
118391 | 2021-04-30 15:16 | 36.0042 | OXY_CH4 (PSt7-10) | 2021-02-16 12:08 | default | 260.1721 | μmol/L | 15.296 | °C | 1022 | hPa | Humid | 28 | 0 | 0 | 22.428 | 89012.6607 | 288566.0285 | 28.7 | 67.6
118401 | 2021-04-30 15:16 | 36.3382 | OXY_CH4 (PSt7-10) | 2021-02-16 12:08 | default | 260.1011 | μmol/L | 15.3021 | °C | 1022 | hPa | Humid | 28 | 0 | 0 | 22.429 | 89020.8829 | 288542.605 | 28.7 | 67.6
118411 | 2021-04-30 15:16 | 36.6715 | OXY_CH4 (PSt7-10) | 2021-02-16 12:08 | default | 260.0301 | μmol/L | 15.3082 | °C | 1022 | hPa | Humid | 28 | 0 | 0 | 22.43 | 89015.732 | 288553.6195 | 28.7 | 67.6
118421 | 2021-04-30 15:17 | 37.0045 | OXY_CH4 (PSt7-10) | 2021-02-16 12:08 | default | 259.9852 | μmol/L | 15.3082 | °C | 1022 | hPa | Humid | 28 | 0 | 0 | 22.432 | 89021.0066 | 288558.8587 | 28.7 | 67.6
118431 | 2021-04-30 15:17 | 37.3382 | OXY_CH4 (PSt7-10) | 2021-02-16 12:08 | default | 260.0227 | μmol/L | 15.3203 | °C | 1022 | hPa | Humid | 28 | 0 | 0 | 22.426 | 89017.3202 | 288557.3798 | 28.7 | 67.6
118441 | 2021-04-30 15:17 | 37.6714 | OXY_CH4 (PSt7-10) | 2021-02-16 12:08 | default | 259.9554 | μmol/L | 15.3203 | °C | 1022 | hPa | Humid | 28 | 0 | 0 | 22.429 | 89008.8515 | 288563.6226 | 28.7 | 67.6
118451 | 2021-04-30 15:18 | 38.0048 | OXY_CH4 (PSt7-10) | 2021-02-16 12:08 | default | 259.9329 | μmol/L | 15.3203 | °C | 1022 | hPa | Humid | 28 | 0 | 0 | 22.43 | 89009.7779 | 288565.5065 | 28.7 | 67.6
118461 | 2021-04-30 15:18 | 38.3376 | OXY_CH4 (PSt7-10) | 2021-02-16 12:08 | default | 260.0227 | μmol/L | 15.3203 | °C | 1022 | hPa | Humid | 28 | 0 | 0 | 22.426 | 89016.3666 | 288553.9288 | 28.7 | 67.6
118471 | 2021-04-30 15:18 | 38.6711 | OXY_CH4 (PSt7-10) | 2021-02-16 12:08 | default | 259.9517 | μmol/L | 15.3264 | °C | 1022 | hPa | Humid | 28 | 0 | 0 | 22.427 | 89008.3029 | 288553.8784 | 28.7 | 67.6
118481 | 2021-04-30 15:19 | 39.0046 | OXY_CH4 (PSt7-10) | 2021-02-16 12:08 | default | 259.7613 | μmol/L | 15.3446 | °C | 1022 | hPa | Humid | 28 | 0 | 0 | 22.429 | 89015.9932 | 288565.6787 | 28.7 | 67.6
118491 | 2021-04-30 15:19 | 39.338 | OXY_CH4 (PSt7-10) | 2021-02-16 12:08 | default | 259.8583 | μmol/L | 15.3325 | °C | 1022 | hPa | Humid | 28 | 0 | 0 | 22.429 | 89016.1768 | 288562.3718 | 28.7 | 67.6
118501 | 2021-04-30 15:19 | 39.6712 | OXY_CH4 (PSt7-10) | 2021-02-16 12:08 | default | 259.8994 | μmol/L | 15.3386 | °C | 1022 | hPa | Humid | 28 | 0 | 0 | 22.425 | 89008.1512 | 288570.1021 | 28.7 | 67.6
118511 | 2021-04-30 15:20 | 40.0044 | OXY_CH4 (PSt7-10) | 2021-02-16 12:08 | default | 259.8546 | μmol/L | 15.3386 | °C | 1022 | hPa | Humid | 28 | 0 | 0 | 22.427 | 89001.4143 | 288576.5362 | 28.7 | 67.6
118521 | 2021-04-30 15:20 | 40.3377 | OXY_CH4 (PSt7-10) | 2021-02-16 12:08 | default | 259.9667 | μmol/L | 15.3386 | °C | 1022 | hPa | Humid | 28 | 0 | 0 | 22.422 | 89012.4053 | 288578.0916 | 28.7 | 67.6
118531 | 2021-04-30 15:20 | 40.671 | OXY_CH4 (PSt7-10) | 2021-02-16 12:08 | default | 259.9443 | μmol/L | 15.3386 | °C | 1022 | hPa | Humid | 28 | 0 | 0 | 22.423 | 88997.9705 | 288567.9666 | 28.7 | 67.6
118541 | 2021-04-30 15:21 | 41.0048 | OXY_CH4 (PSt7-10) | 2021-02-16 12:08 | default | 259.8697 | μmol/L | 15.3507 | °C | 1022 | hPa | Humid | 28 | 0 | 0 | 22.422 | 89010.4534 | 288562.4041 | 28.7 | 67.6
118551 | 2021-04-30 15:21 | 41.3379 | OXY_CH4 (PSt7-10) | 2021-02-16 12:08 | default | 259.9594 | μmol/L | 15.3507 | °C | 1022 | hPa | Humid | 28 | 0 | 0 | 22.418 | 88998.5866 | 288557.8911 | 28.7 | 67.6
118561 | 2021-04-30 15:21 | 41.6711 | OXY_CH4 (PSt7-10) | 2021-02-16 12:08 | default | 259.7987 | μmol/L | 15.3568 | °C | 1022 | hPa | Humid | 28 | 0 | 0 | 22.423 | 89003.3513 | 288563.7035 | 28.7 | 67.6
118571 | 2021-04-30 15:22 | 42.0041 | OXY_CH4 (PSt7-10) | 2021-02-16 12:08 | default | 259.9594 | μmol/L | 15.3507 | °C | 1022 | hPa | Humid | 28 | 0 | 0 | 22.418 | 88996.8827 | 288564.0205 | 28.7 | 67.6
118581 | 2021-04-30 15:22 | 42.3376 | OXY_CH4 (PSt7-10) | 2021-02-16 12:08 | default | 259.8399 | μmol/L | 15.3629 | °C | 1022 | hPa | Humid | 28 | 0 | 0 | 22.419 | 88987.1434 | 288557.4663 | 28.7 | 67.6
118591 | 2021-04-30 15:22 | 42.6708 | OXY_CH4 (PSt7-10) | 2021-02-16 12:08 | default | 259.8212 | μmol/L | 15.3568 | °C | 1022 | hPa | Humid | 28 | 0 | 0 | 22.422 | 88996.7473 | 288567.537 | 28.7 | 67.6
118601 | 2021-04-30 15:23 | 43.0041 | OXY_CH4 (PSt7-10) | 2021-02-16 12:08 | default | 259.7914 | μmol/L | 15.3689 | °C | 1022 | hPa | Humid | 28 | 0 | 0 | 22.419 | 88993.2273 | 288558.1832 | 28.7 | 67.6
118611 | 2021-04-30 15:23 | 43.3379 | OXY_CH4 (PSt7-10) | 2021-02-16 12:08 | default | 259.8363 | μmol/L | 15.3689 | °C | 1022 | hPa | Humid | 28 | 0 | 0 | 22.417 | 88989.2419 | 288557.2352 | 28.7 | 67.6
118621 | 2021-04-30 15:23 | 43.671 | OXY_CH4 (PSt7-10) | 2021-02-16 12:08 | default | 259.9296 | μmol/L | 15.3629 | °C | 1022 | hPa | Humid | 28 | 0 | 0 | 22.415 | 88984.5932 | 288572.0609 | 28.7 | 67.6