## Devices
Name | Type | Serial | FW-Version | Channels
SABD0002000012 | OXY-10 ST | SABD0002000012 | AAV2.0.0.13 | 10

## Sensors
Name | Analyte | Sensor ID | Sensor Type | Batch ID | Lot Nr | Created on
OXY_CH6 | O2 | 135500067 | PSt7-10 | 000000-000 | 0000-00 | 2021-02-16 12:12

## Oxygen Calibrations
Sensor | Calibration Date | Cal0 [°] | T0 | T0 Unit | Cal2nd [°] | T2nd | T2nd Unit | pATM | pATM Unit | O2Cal2nd | O2Cal2nd Unit | Environment | f1 | m | dKSV1 | dKSV2 | dPhi1 | dPhi2 | Is PreSens Calibration
OXY_CH6 (PSt7-10) | 2021-02-16 12:12 | 55.63 | 20 | °C | 22.17 | 20 | °C | 971 | hPa | 100 | %a.s. | Humid | 0.826 | 11.08 | 0.000401 | 0 | -0.01532 | -0.00012 | FALSE

## Annotations
Date | Delta T [min] | Device | Channel | User | Annotation

## Info
Software Version | 2.1.0.443
Exported at | 2021-04-30 15:40

## SABD0002000012, Ch 1
Id | Date | Delta T [min] | Sensor | Calibration | User | Oxygen | Oxygen Unit | Temperature | Temperature Unit | Pressure | Pressure Unit | Mode | Salinity [pmil] | User Signal Intensity | Error | Phase [°] | Amplitude [µV] | Reference Amplitude [µV] | Signal LED Current | Reference LED Current | Battery [V]
117313 | 2021-04-30 14:40 | 0 | OXY_CH6 (PSt7-10) | 2021-02-16 12:12 | default | 250.6383 | μmol/L | 15.0989 | °C | 1020 | hPa | Humid | 28 | 0 | 0 | 22.931 | 99989.1918 | 291878.459 | 30.45 | 114.2
117323 | 2021-04-30 14:40 | 0.33079 | OXY_CH6 (PSt7-10) | 2021-02-16 12:12 | default | 251.6675 | μmol/L | 15.013 | °C | 1020 | hPa | Humid | 28 | 0 | 0 | 22.914 | 99853.6562 | 291879.6874 | 30.45 | 114.2
117333 | 2021-04-30 14:40 | 0.66412 | OXY_CH6 (PSt7-10) | 2021-02-16 12:12 | default | 252.2455 | μmol/L | 14.9884 | °C | 1020 | hPa | Humid | 28 | 0 | 0 | 22.896 | 99745.6678 | 291879.114 | 30.45 | 114.2
117343 | 2021-04-30 14:41 | 0.99756 | OXY_CH6 (PSt7-10) | 2021-02-16 12:12 | default | 252.6908 | μmol/L | 14.97 | °C | 1020 | hPa | Humid | 28 | 0 | 0 | 22.882 | 99662.4444 | 291888.2877 | 30.45 | 114.2
117353 | 2021-04-30 14:41 | 1.3308 | OXY_CH6 (PSt7-10) | 2021-02-16 12:12 | default | 252.9501 | μmol/L | 14.97 | °C | 1020 | hPa | Humid | 28 | 0 | 0 | 22.87 | 99575.2023 | 291882.9126 | 30.45 | 114.2
117363 | 2021-04-30 14:41 | 1.664 | OXY_CH6 (PSt7-10) | 2021-02-16 12:12 | default | 253.2746 | μmol/L | 14.97 | °C | 1020 | hPa | Humid | 28 | 0 | 0 | 22.855 | 99504.6123 | 291863.5462 | 30.45 | 114.2
117373 | 2021-04-30 14:42 | 1.9978 | OXY_CH6 (PSt7-10) | 2021-02-16 12:12 | default | 253.4866 | μmol/L | 14.9761 | °C | 1020 | hPa | Humid | 28 | 0 | 0 | 22.843 | 99442.6614 | 291871.253 | 30.45 | 114.2
117383 | 2021-04-30 14:42 | 2.3306 | OXY_CH6 (PSt7-10) | 2021-02-16 12:12 | default | 253.6338 | μmol/L | 14.9823 | °C | 1020 | hPa | Humid | 28 | 0 | 0 | 22.834 | 99376.768 | 291876.733 | 30.45 | 114.2
117393 | 2021-04-30 14:42 | 2.6644 | OXY_CH6 (PSt7-10) | 2021-02-16 12:12 | default | 254.0075 | μmol/L | 14.9761 | °C | 1020 | hPa | Humid | 28 | 0 | 0 | 22.819 | 99312.6 | 291857.8985 | 30.45 | 114.2
117403 | 2021-04-30 14:43 | 2.9975 | OXY_CH6 (PSt7-10) | 2021-02-16 12:12 | default | 254.1596 | μmol/L | 14.9761 | °C | 1020 | hPa | Humid | 28 | 0 | 0 | 22.812 | 99268.5424 | 291867.5335 | 30.45 | 114.2
117413 | 2021-04-30 14:43 | 3.331 | OXY_CH6 (PSt7-10) | 2021-02-16 12:12 | default | 254.1505 | μmol/L | 14.9884 | °C | 1020 | hPa | Humid | 28 | 0 | 0 | 22.808 | 99219.1625 | 291857.2928 | 30.45 | 114.2
117423 | 2021-04-30 14:43 | 3.6642 | OXY_CH6 (PSt7-10) | 2021-02-16 12:12 | default | 254.4597 | μmol/L | 14.9823 | °C | 1020 | hPa | Humid | 28 | 0 | 0 | 22.796 | 99175.4844 | 291868.208 | 30.45 | 114.2
117433 | 2021-04-30 14:44 | 3.9973 | OXY_CH6 (PSt7-10) | 2021-02-16 12:12 | default | 254.5205 | μmol/L | 14.9884 | °C | 1020 | hPa | Humid | 28 | 0 | 0 | 22.791 | 99137.1188 | 291854.1994 | 30.45 | 114.2
117443 | 2021-04-30 14:44 | 4.3314 | OXY_CH6 (PSt7-10) | 2021-02-16 12:12 | default | 254.6031 | μmol/L | 14.9945 | °C | 1020 | hPa | Humid | 28 | 0 | 0 | 22.785 | 99097.0033 | 291864.8736 | 30.45 | 114.2
117453 | 2021-04-30 14:44 | 4.6644 | OXY_CH6 (PSt7-10) | 2021-02-16 12:12 | default | 254.8866 | μmol/L | 14.9945 | °C | 1020 | hPa | Humid | 28 | 0 | 0 | 22.772 | 99059.7014 | 291861.5345 | 30.45 | 114.2
117463 | 2021-04-30 14:45 | 4.9976 | OXY_CH6 (PSt7-10) | 2021-02-16 12:12 | default | 254.9257 | μmol/L | 15.0007 | °C | 1020 | hPa | Humid | 28 | 0 | 0 | 22.768 | 99031.6339 | 291862.9306 | 30.45 | 114.2
117473 | 2021-04-30 14:45 | 5.3309 | OXY_CH6 (PSt7-10) | 2021-02-16 12:12 | default | 254.9912 | μmol/L | 15.0007 | °C | 1020 | hPa | Humid | 28 | 0 | 0 | 22.765 | 99001.7766 | 291863.831 | 30.45 | 114.2
117483 | 2021-04-30 14:45 | 5.6642 | OXY_CH6 (PSt7-10) | 2021-02-16 12:12 | default | 255.0521 | μmol/L | 15.0068 | °C | 1020 | hPa | Humid | 28 | 0 | 0 | 22.76 | 98977.8072 | 291857.6617 | 30.45 | 114.2
117493 | 2021-04-30 14:46 | 5.9974 | OXY_CH6 (PSt7-10) | 2021-02-16 12:12 | default | 255.1177 | μmol/L | 15.0068 | °C | 1020 | hPa | Humid | 28 | 0 | 0 | 22.757 | 98949.2138 | 291853.5787 | 30.45 | 114.2
117503 | 2021-04-30 14:46 | 6.3305 | OXY_CH6 (PSt7-10) | 2021-02-16 12:12 | default | 255.2006 | μmol/L | 15.013 | °C | 1020 | hPa | Humid | 28 | 0 | 0 | 22.751 | 98926.5555 | 291861.6579 | 30.45 | 114.2
117513 | 2021-04-30 14:46 | 6.6641 | OXY_CH6 (PSt7-10) | 2021-02-16 12:12 | default | 255.3536 | μmol/L | 15.013 | °C | 1020 | hPa | Humid | 28 | 0 | 0 | 22.744 | 98903.7401 | 291868.2112 | 30.45 | 114.2
117523 | 2021-04-30 14:47 | 6.9979 | OXY_CH6 (PSt7-10) | 2021-02-16 12:12 | default | 255.4147 | μmol/L | 15.0191 | °C | 1020 | hPa | Humid | 28 | 0 | 0 | 22.739 | 98898.2982 | 291866.9022 | 30.45 | 114.2
117533 | 2021-04-30 14:47 | 7.3313 | OXY_CH6 (PSt7-10) | 2021-02-16 12:12 | default | 255.4585 | μmol/L | 15.0191 | °C | 1020 | hPa | Humid | 28 | 0 | 0 | 22.737 | 98879.9029 | 291862.3887 | 30.45 | 114.2
117543 | 2021-04-30 14:47 | 7.6644 | OXY_CH6 (PSt7-10) | 2021-02-16 12:12 | default | 255.4321 | μmol/L | 15.0252 | °C | 1020 | hPa | Humid | 28 | 0 | 0 | 22.736 | 98865.2196 | 291862.6358 | 30.45 | 114.2
117553 | 2021-04-30 14:48 | 7.9976 | OXY_CH6 (PSt7-10) | 2021-02-16 12:12 | default | 255.537 | μmol/L | 15.0314 | °C | 1020 | hPa | Humid | 28 | 0 | 0 | 22.729 | 98835.5421 | 291855.8173 | 30.45 | 114.2
117563 | 2021-04-30 14:48 | 8.3314 | OXY_CH6 (PSt7-10) | 2021-02-16 12:12 | default | 255.5634 | μmol/L | 15.0252 | °C | 1020 | hPa | Humid | 28 | 0 | 0 | 22.73 | 98831.8335 | 291853.4136 | 30.45 | 114.2
117573 | 2021-04-30 14:48 | 8.6647 | OXY_CH6 (PSt7-10) | 2021-02-16 12:12 | default | 255.4668 | μmol/L | 15.0375 | °C | 1020 | hPa | Humid | 28 | 0 | 0 | 22.73 | 98825.3898 | 291854.8298 | 30.45 | 114.2
117583 | 2021-04-30 14:49 | 8.9977 | OXY_CH6 (PSt7-10) | 2021-02-16 12:12 | default | 255.5544 | μmol/L | 15.0375 | °C | 1020 | hPa | Humid | 28 | 0 | 0 | 22.726 | 98816.3811 | 291874.5207 | 30.45 | 114.2
117593 | 2021-04-30 14:49 | 9.3308 | OXY_CH6 (PSt7-10) | 2021-02-16 12:12 | default | 255.5544 | μmol/L | 15.0375 | °C | 1020 | hPa | Humid | 28 | 0 | 0 | 22.726 | 98805.2574 | 291867.4307 | 30.45 | 114.2
117603 | 2021-04-30 14:49 | 9.6642 | OXY_CH6 (PSt7-10) | 2021-02-16 12:12 | default | 255.5499 | μmol/L | 15.0436 | °C | 1020 | hPa | Humid | 28 | 0 | 0 | 22.724 | 98795.2154 | 291857.0905 | 30.45 | 114.2
117613 | 2021-04-30 14:50 | 9.9975 | OXY_CH6 (PSt7-10) | 2021-02-16 12:12 | default | 255.5937 | μmol/L | 15.0436 | °C | 1020 | hPa | Humid | 28 | 0 | 0 | 22.722 | 98787.6176 | 291877.7677 | 30.45 | 114.2
117623 | 2021-04-30 14:50 | 10.3308 | OXY_CH6 (PSt7-10) | 2021-02-16 12:12 | default | 255.6111 | μmol/L | 15.0498 | °C | 1020 | hPa | Humid | 28 | 0 | 0 | 22.719 | 98791.6489 | 291864.2383 | 30.45 | 114.2
117633 | 2021-04-30 14:50 | 10.6643 | OXY_CH6 (PSt7-10) | 2021-02-16 12:12 | default | 255.6549 | μmol/L | 15.0498 | °C | 1020 | hPa | Humid | 28 | 0 | 0 | 22.717 | 98775.7236 | 291863.5381 | 30.45 | 114.2
117643 | 2021-04-30 14:51 | 10.9973 | OXY_CH6 (PSt7-10) | 2021-02-16 12:12 | default | 255.6769 | μmol/L | 15.0498 | °C | 1020 | hPa | Humid | 28 | 0 | 0 | 22.716 | 98768.5688 | 291866.0045 | 30.45 | 114.2
117653 | 2021-04-30 14:51 | 11.3312 | OXY_CH6 (PSt7-10) | 2021-02-16 12:12 | default | 255.5364 | μmol/L | 15.062 | °C | 1020 | hPa | Humid | 28 | 0 | 0 | 22.718 | 98766.365 | 291867.5414 | 30.45 | 114.2
117663 | 2021-04-30 14:51 | 11.6642 | OXY_CH6 (PSt7-10) | 2021-02-16 12:12 | default | 255.5847 | μmol/L | 15.0559 | °C | 1020 | hPa | Humid | 28 | 0 | 0 | 22.718 | 98758.4002 | 291870.1679 | 30.45 | 114.2
117673 | 2021-04-30 14:52 | 11.9979 | OXY_CH6 (PSt7-10) | 2021-02-16 12:12 | default | 255.5539 | μmol/L | 15.0682 | °C | 1020 | hPa | Humid | 28 | 0 | 0 | 22.715 | 98763.7283 | 291871.3334 | 30.45 | 114.2
117683 | 2021-04-30 14:52 | 12.3306 | OXY_CH6 (PSt7-10) | 2021-02-16 12:12 | default | 255.4663 | μmol/L | 15.0682 | °C | 1020 | hPa | Humid | 28 | 0 | 0 | 22.719 | 98755.7566 | 291871.47 | 30.45 | 114.2
117693 | 2021-04-30 14:52 | 12.6645 | OXY_CH6 (PSt7-10) | 2021-02-16 12:12 | default | 255.6196 | μmol/L | 15.0682 | °C | 1020 | hPa | Humid | 28 | 0 | 0 | 22.712 | 98752.1762 | 291869.1442 | 30.45 | 114.2
117703 | 2021-04-30 14:53 | 12.9977 | OXY_CH6 (PSt7-10) | 2021-02-16 12:12 | default | 255.5056 | μmol/L | 15.0743 | °C | 1020 | hPa | Humid | 28 | 0 | 0 | 22.715 | 98747.6575 | 291863.5563 | 30.45 | 114.2
117713 | 2021-04-30 14:53 | 13.3307 | OXY_CH6 (PSt7-10) | 2021-02-16 12:12 | default | 255.4792 | μmol/L | 15.0805 | °C | 1020 | hPa | Humid | 28 | 0 | 0 | 22.714 | 98749.897 | 291876.4291 | 30.45 | 114.2
117723 | 2021-04-30 14:53 | 13.6639 | OXY_CH6 (PSt7-10) | 2021-02-16 12:12 | default | 255.5449 | μmol/L | 15.0805 | °C | 1020 | hPa | Humid | 28 | 0 | 0 | 22.711 | 98748.8632 | 291862.6522 | 30.45 | 114.2
117733 | 2021-04-30 14:54 | 13.9974 | OXY_CH6 (PSt7-10) | 2021-02-16 12:12 | default | 255.4573 | μmol/L | 15.0805 | °C | 1020 | hPa | Humid | 28 | 0 | 0 | 22.715 | 98753.1192 | 291868.8029 | 30.45 | 114.2
117743 | 2021-04-30 14:54 | 14.3313 | OXY_CH6 (PSt7-10) | 2021-02-16 12:12 | default | 255.523 | μmol/L | 15.0805 | °C | 1020 | hPa | Humid | 28 | 0 | 0 | 22.712 | 98751.6407 | 291868.0409 | 30.45 | 114.2
117753 | 2021-04-30 14:54 | 14.6645 | OXY_CH6 (PSt7-10) | 2021-02-16 12:12 | default | 255.5011 | μmol/L | 15.0805 | °C | 1020 | hPa | Humid | 28 | 0 | 0 | 22.713 | 98757.4707 | 291871.0124 | 30.45 | 114.2
117763 | 2021-04-30 14:55 | 14.9975 | OXY_CH6 (PSt7-10) | 2021-02-16 12:12 | default | 255.6151 | μmol/L | 15.0743 | °C | 1020 | hPa | Humid | 28 | 0 | 0 | 22.71 | 98747.9109 | 291856.1727 | 30.45 | 114.2
117773 | 2021-04-30 14:55 | 15.3306 | OXY_CH6 (PSt7-10) | 2021-02-16 12:12 | default | 255.4966 | μmol/L | 15.0866 | °C | 1020 | hPa | Humid | 28 | 0 | 0 | 22.711 | 98756.8732 | 291867.7008 | 30.45 | 114.2
117783 | 2021-04-30 14:55 | 15.664 | OXY_CH6 (PSt7-10) | 2021-02-16 12:12 | default | 255.523 | μmol/L | 15.0805 | °C | 1020 | hPa | Humid | 28 | 0 | 0 | 22.712 | 98761.0264 | 291881.7032 | 30.45 | 114.2
117793 | 2021-04-30 14:56 | 15.9977 | OXY_CH6 (PSt7-10) | 2021-02-16 12:12 | default | 255.4792 | μmol/L | 15.0805 | °C | 1020 | hPa | Humid | 28 | 0 | 0 | 22.714 | 98749.1357 | 291871.9884 | 30.45 | 114.2
117803 | 2021-04-30 14:56 | 16.3309 | OXY_CH6 (PSt7-10) | 2021-02-16 12:12 | default | 255.5449 | μmol/L | 15.0805 | °C | 1020 | hPa | Humid | 28 | 0 | 0 | 22.711 | 98754.0395 | 291864.3296 | 30.45 | 114.2
117813 | 2021-04-30 14:56 | 16.6641 | OXY_CH6 (PSt7-10) | 2021-02-16 12:12 | default | 255.5011 | μmol/L | 15.0805 | °C | 1020 | hPa | Humid | 28 | 0 | 0 | 22.713 | 98759.2249 | 291867.2751 | 30.45 | 114.2
117823 | 2021-04-30 14:57 | 16.9975 | OXY_CH6 (PSt7-10) | 2021-02-16 12:12 | default | 255.4354 | μmol/L | 15.0805 | °C | 1020 | hPa | Humid | 28 | 0 | 0 | 22.716 | 98760.2912 | 291852.8851 | 30.45 | 114.2
117833 | 2021-04-30 14:57 | 17.3314 | OXY_CH6 (PSt7-10) | 2021-02-16 12:12 | default | 255.3215 | μmol/L | 15.0866 | °C | 1020 | hPa | Humid | 28 | 0 | 0 | 22.719 | 98763.383 | 291860.9939 | 30.45 | 114.2
117843 | 2021-04-30 14:57 | 17.6639 | OXY_CH6 (PSt7-10) | 2021-02-16 12:12 | default | 255.4792 | μmol/L | 15.0805 | °C | 1020 | hPa | Humid | 28 | 0 | 0 | 22.714 | 98767.2035 | 291872.056 | 30.45 | 114.2
117853 | 2021-04-30 14:58 | 17.9976 | OXY_CH6 (PSt7-10) | 2021-02-16 12:12 | default | 255.4135 | μmol/L | 15.0805 | °C | 1020 | hPa | Humid | 28 | 0 | 0 | 22.717 | 98761.8345 | 291872.2544 | 30.45 | 114.2
117863 | 2021-04-30 14:58 | 18.3307 | OXY_CH6 (PSt7-10) | 2021-02-16 12:12 | default | 255.4309 | μmol/L | 15.0866 | °C | 1020 | hPa | Humid | 28 | 0 | 0 | 22.714 | 98762.3338 | 291870.218 | 30.45 | 114.2
117873 | 2021-04-30 14:58 | 18.6646 | OXY_CH6 (PSt7-10) | 2021-02-16 12:12 | default | 255.3345 | μmol/L | 15.0989 | °C | 1020 | hPa | Humid | 28 | 0 | 0 | 22.714 | 98768.1325 | 291869.2219 | 30.45 | 114.2
117883 | 2021-04-30 14:59 | 18.9975 | OXY_CH6 (PSt7-10) | 2021-02-16 12:12 | default | 255.3563 | μmol/L | 15.0989 | °C | 1020 | hPa | Humid | 28 | 0 | 0 | 22.713 | 98774.5033 | 291879.4744 | 30.45 | 114.2
117893 | 2021-04-30 14:59 | 19.3307 | OXY_CH6 (PSt7-10) | 2021-02-16 12:12 | default | 255.3389 | μmol/L | 15.0927 | °C | 1020 | hPa | Humid | 28 | 0 | 0 | 22.716 | 98772.4903 | 291867.1177 | 30.45 | 114.2
117903 | 2021-04-30 14:59 | 19.6645 | OXY_CH6 (PSt7-10) | 2021-02-16 12:12 | default | 255.1943 | μmol/L | 15.1111 | °C | 1020 | hPa | Humid | 28 | 0 | 0 | 22.716 | 98778.7924 | 291875.7975 | 30.45 | 114.2
117913 | 2021-04-30 15:00 | 19.9975 | OXY_CH6 (PSt7-10) | 2021-02-16 12:12 | default | 255.3345 | μmol/L | 15.0989 | °C | 1020 | hPa | Humid | 28 | 0 | 0 | 22.714 | 98779.1604 | 291878.2839 | 30.45 | 114.2
117923 | 2021-04-30 15:00 | 20.3306 | OXY_CH6 (PSt7-10) | 2021-02-16 12:12 | default | 255.155 | μmol/L | 15.105 | °C | 1020 | hPa | Humid | 28 | 0 | 0 | 22.72 | 98785.4729 | 291871.951 | 30.45 | 114.2
117933 | 2021-04-30 15:00 | 20.6647 | OXY_CH6 (PSt7-10) | 2021-02-16 12:12 | default | 255.2688 | μmol/L | 15.0989 | °C | 1020 | hPa | Humid | 28 | 0 | 0 | 22.717 | 98780.5125 | 291863.5276 | 30.45 | 114.2
117943 | 2021-04-30 15:01 | 20.9973 | OXY_CH6 (PSt7-10) | 2021-02-16 12:12 | default | 255.1987 | μmol/L | 15.105 | °C | 1020 | hPa | Humid | 28 | 0 | 0 | 22.718 | 98786.5099 | 291867.0765 | 30.45 | 114.2
117953 | 2021-04-30 15:01 | 21.3306 | OXY_CH6 (PSt7-10) | 2021-02-16 12:12 | default | 255.0368 | μmol/L | 15.1173 | °C | 1020 | hPa | Humid | 28 | 0 | 0 | 22.721 | 98788.1968 | 291871.0866 | 30.45 | 114.2
117963 | 2021-04-30 15:01 | 21.664 | OXY_CH6 (PSt7-10) | 2021-02-16 12:12 | default | 255.1679 | μmol/L | 15.1173 | °C | 1020 | hPa | Humid | 28 | 0 | 0 | 22.715 | 98780.9116 | 291867.0432 | 30.45 | 114.2
117973 | 2021-04-30 15:02 | 21.9973 | OXY_CH6 (PSt7-10) | 2021-02-16 12:12 | default | 255.0542 | μmol/L | 15.1234 | °C | 1020 | hPa | Humid | 28 | 0 | 0 | 22.718 | 98788.1046 | 291870.8272 | 30.45 | 114.2
117983 | 2021-04-30 15:02 | 22.3313 | OXY_CH6 (PSt7-10) | 2021-02-16 12:12 | default | 255.076 | μmol/L | 15.1234 | °C | 1020 | hPa | Humid | 28 | 0 | 0 | 22.717 | 98786.574 | 291863.9752 | 30.45 | 114.2
117993 | 2021-04-30 15:02 | 22.6646 | OXY_CH6 (PSt7-10) | 2021-02-16 12:12 | default | 255.1198 | μmol/L | 15.1234 | °C | 1020 | hPa | Humid | 28 | 0 | 0 | 22.715 | 98794.7473 | 291866.6275 | 30.45 | 114.2
118003 | 2021-04-30 15:03 | 22.9977 | OXY_CH6 (PSt7-10) | 2021-02-16 12:12 | default | 254.9579 | μmol/L | 15.1357 | °C | 1020 | hPa | Humid | 28 | 0 | 0 | 22.718 | 98790.4297 | 291859.7253 | 30.45 | 114.2
118013 | 2021-04-30 15:03 | 23.331 | OXY_CH6 (PSt7-10) | 2021-02-16 12:12 | default | 254.9623 | μmol/L | 15.1295 | °C | 1020 | hPa | Humid | 28 | 0 | 0 | 22.72 | 98787.7613 | 291870.5032 | 30.45 | 114.2
118023 | 2021-04-30 15:03 | 23.6644 | OXY_CH6 (PSt7-10) | 2021-02-16 12:12 | default | 255.0935 | μmol/L | 15.1295 | °C | 1020 | hPa | Humid | 28 | 0 | 0 | 22.714 | 98788.0685 | 291865.2759 | 30.45 | 114.2
118033 | 2021-04-30 15:04 | 23.998 | OXY_CH6 (PSt7-10) | 2021-02-16 12:12 | default | 255.0497 | μmol/L | 15.1295 | °C | 1020 | hPa | Humid | 28 | 0 | 0 | 22.716 | 98782.0734 | 291852.4563 | 30.45 | 114.2
118043 | 2021-04-30 15:04 | 24.3309 | OXY_CH6 (PSt7-10) | 2021-02-16 12:12 | default | 255.0234 | μmol/L | 15.1357 | °C | 1020 | hPa | Humid | 28 | 0 | 0 | 22.715 | 98781.5871 | 291863.4221 | 30.45 | 114.2
118053 | 2021-04-30 15:04 | 24.6641 | OXY_CH6 (PSt7-10) | 2021-02-16 12:12 | default | 255.0453 | μmol/L | 15.1357 | °C | 1020 | hPa | Humid | 28 | 0 | 0 | 22.714 | 98787.8079 | 291865.7563 | 30.45 | 114.2
118063 | 2021-04-30 15:05 | 24.9973 | OXY_CH6 (PSt7-10) | 2021-02-16 12:12 | default | 255.0672 | μmol/L | 15.1357 | °C | 1020 | hPa | Humid | 28 | 0 | 0 | 22.713 | 98775.9475 | 291854.0315 | 30.45 | 114.2
118073 | 2021-04-30 15:05 | 25.3307 | OXY_CH6 (PSt7-10) | 2021-02-16 12:12 | default | 255.019 | μmol/L | 15.1418 | °C | 1020 | hPa | Humid | 28 | 0 | 0 | 22.713 | 98769.195 | 291848.8388 | 30.45 | 114.2
118083 | 2021-04-30 15:05 | 25.6641 | OXY_CH6 (PSt7-10) | 2021-02-16 12:12 | default | 254.9927 | μmol/L | 15.148 | °C | 1020 | hPa | Humid | 28 | 0 | 0 | 22.712 | 98760.5433 | 291846.8448 | 30.45 | 114.2
118093 | 2021-04-30 15:06 | 25.9974 | OXY_CH6 (PSt7-10) | 2021-02-16 12:12 | default | 254.9446 | μmol/L | 15.1541 | °C | 1020 | hPa | Humid | 28 | 0 | 0 | 22.712 | 98760.4317 | 291848.2897 | 30.45 | 114.2
118103 | 2021-04-30 15:06 | 26.3306 | OXY_CH6 (PSt7-10) | 2021-02-16 12:12 | default | 255.0539 | μmol/L | 15.1541 | °C | 1020 | hPa | Humid | 28 | 0 | 0 | 22.707 | 98758.9428 | 291864.5269 | 30.45 | 114.2
118113 | 2021-04-30 15:06 | 26.6645 | OXY_CH6 (PSt7-10) | 2021-02-16 12:12 | default | 254.9358 | μmol/L | 15.1664 | °C | 1020 | hPa | Humid | 28 | 0 | 0 | 22.708 | 98756.5128 | 291867.66 | 30.45 | 114.2
118123 | 2021-04-30 15:07 | 26.9979 | OXY_CH6 (PSt7-10) | 2021-02-16 12:12 | default | 254.9358 | μmol/L | 15.1664 | °C | 1020 | hPa | Humid | 28 | 0 | 0 | 22.708 | 98746.0047 | 291853.8423 | 30.45 | 114.2
118133 | 2021-04-30 15:07 | 27.331 | OXY_CH6 (PSt7-10) | 2021-02-16 12:12 | default | 255.0188 | μmol/L | 15.1725 | °C | 1020 | hPa | Humid | 28 | 0 | 0 | 22.702 | 98754.7152 | 291860.9437 | 30.45 | 114.2
118143 | 2021-04-30 15:07 | 27.6642 | OXY_CH6 (PSt7-10) | 2021-02-16 12:12 | default | 254.9314 | μmol/L | 15.1725 | °C | 1020 | hPa | Humid | 28 | 0 | 0 | 22.706 | 98734.4609 | 291850.6417 | 30.45 | 114.2
118153 | 2021-04-30 15:08 | 27.9975 | OXY_CH6 (PSt7-10) | 2021-02-16 12:12 | default | 255.1019 | μmol/L | 15.1786 | °C | 1020 | hPa | Humid | 28 | 0 | 0 | 22.696 | 98736.1175 | 291862.3496 | 30.45 | 114.2
118163 | 2021-04-30 15:08 | 28.3308 | OXY_CH6 (PSt7-10) | 2021-02-16 12:12 | default | 255.0144 | μmol/L | 15.1786 | °C | 1020 | hPa | Humid | 28 | 0 | 0 | 22.7 | 98727.7941 | 291846.1594 | 30.45 | 114.2
118173 | 2021-04-30 15:08 | 28.6645 | OXY_CH6 (PSt7-10) | 2021-02-16 12:12 | default | 255.0101 | μmol/L | 15.1848 | °C | 1020 | hPa | Humid | 28 | 0 | 0 | 22.698 | 98726.7508 | 291863.5776 | 30.45 | 114.2
118183 | 2021-04-30 15:09 | 28.9976 | OXY_CH6 (PSt7-10) | 2021-02-16 12:12 | default | 254.8964 | μmol/L | 15.1909 | °C | 1020 | hPa | Humid | 28 | 0 | 0 | 22.701 | 98710.7524 | 291870.3525 | 30.45 | 114.2
118193 | 2021-04-30 15:09 | 29.3306 | OXY_CH6 (PSt7-10) | 2021-02-16 12:12 | default | 254.9838 | μmol/L | 15.1909 | °C | 1020 | hPa | Humid | 28 | 0 | 0 | 22.697 | 98709.76 | 291867.4573 | 30.45 | 114.2
118203 | 2021-04-30 15:09 | 29.6639 | OXY_CH6 (PSt7-10) | 2021-02-16 12:12 | default | 254.9794 | μmol/L | 15.197 | °C | 1020 | hPa | Humid | 28 | 0 | 0 | 22.695 | 98703.0249 | 291853.2822 | 30.45 | 114.2
118213 | 2021-04-30 15:10 | 29.9972 | OXY_CH6 (PSt7-10) | 2021-02-16 12:12 | default | 255.045 | μmol/L | 15.197 | °C | 1020 | hPa | Humid | 28 | 0 | 0 | 22.692 | 98695.1445 | 291859.7672 | 30.45 | 114.2
118223 | 2021-04-30 15:10 | 30.3307 | OXY_CH6 (PSt7-10) | 2021-02-16 12:12 | default | 255.0407 | μmol/L | 15.2032 | °C | 1020 | hPa | Humid | 28 | 0 | 0 | 22.69 | 98682.2272 | 291869.7312 | 30.45 | 114.2
118233 | 2021-04-30 15:10 | 30.6646 | OXY_CH6 (PSt7-10) | 2021-02-16 12:12 | default | 255.0144 | μmol/L | 15.2093 | °C | 1020 | hPa | Humid | 28 | 0 | 0 | 22.689 | 98681.7227 | 291866.2275 | 30.45 | 114.2
118243 | 2021-04-30 15:11 | 30.9977 | OXY_CH6 (PSt7-10) | 2021-02-16 12:12 | default | 255.1107 | μmol/L | 15.197 | °C | 1020 | hPa | Humid | 28 | 0 | 0 | 22.689 | 98683.0549 | 291860.7651 | 30.45 | 114.2
118253 | 2021-04-30 15:11 | 31.3307 | OXY_CH6 (PSt7-10) | 2021-02-16 12:12 | default | 255.0188 | μmol/L | 15.2032 | °C | 1020 | hPa | Humid | 28 | 0 | 0 | 22.691 | 98671.7111 | 291864.5214 | 30.45 | 114.2
118263 | 2021-04-30 15:11 | 31.6639 | OXY_CH6 (PSt7-10) | 2021-02-16 12:12 | default | 254.9488 | μmol/L | 15.2093 | °C | 1020 | hPa | Humid | 28 | 0 | 0 | 22.692 | 98665.7605 | 291849.1314 | 30.45 | 114.2
118273 | 2021-04-30 15:12 | 31.9973 | OXY_CH6 (PSt7-10) | 2021-02-16 12:12 | default | 254.9663 | μmol/L | 15.2155 | °C | 1020 | hPa | Humid | 28 | 0 | 0 | 22.689 | 98658.3632 | 291858.0268 | 30.45 | 114.2
118283 | 2021-04-30 15:12 | 32.3305 | OXY_CH6 (PSt7-10) | 2021-02-16 12:12 | default | 255.0976 | μmol/L | 15.2155 | °C | 1020 | hPa | Humid | 28 | 0 | 0 | 22.683 | 98651.9414 | 291850.6343 | 30.45 | 114.2
118293 | 2021-04-30 15:12 | 32.6646 | OXY_CH6 (PSt7-10) | 2021-02-16 12:12 | default | 255.0495 | μmol/L | 15.2216 | °C | 1020 | hPa | Humid | 28 | 0 | 0 | 22.683 | 98654.714 | 291853.2738 | 30.45 | 114.2
118303 | 2021-04-30 15:13 | 32.998 | OXY_CH6 (PSt7-10) | 2021-02-16 12:12 | default | 255.0276 | μmol/L | 15.2216 | °C | 1020 | hPa | Humid | 28 | 0 | 0 | 22.684 | 98653.2565 | 291865.7243 | 30.45 | 114.2
118313 | 2021-04-30 15:13 | 33.3311 | OXY_CH6 (PSt7-10) | 2021-02-16 12:12 | default | 254.9839 | μmol/L | 15.2216 | °C | 1020 | hPa | Humid | 28 | 0 | 0 | 22.686 | 98645.5359 | 291853.5772 | 30.45 | 114.2
118323 | 2021-04-30 15:13 | 33.6645 | OXY_CH6 (PSt7-10) | 2021-02-16 12:12 | default | 254.9401 | μmol/L | 15.2216 | °C | 1020 | hPa | Humid | 28 | 0 | 0 | 22.688 | 98656.3157 | 291856.4892 | 30.45 | 114.2
118333 | 2021-04-30 15:14 | 33.9978 | OXY_CH6 (PSt7-10) | 2021-02-16 12:12 | default | 255.0057 | μmol/L | 15.2216 | °C | 1020 | hPa | Humid | 28 | 0 | 0 | 22.685 | 98661.5041 | 291852.9829 | 30.45 | 114.2
118343 | 2021-04-30 15:14 | 34.3311 | OXY_CH6 (PSt7-10) | 2021-02-16 12:12 | default | 255.0101 | μmol/L | 15.2155 | °C | 1020 | hPa | Humid | 28 | 0 | 0 | 22.687 | 98674.1235 | 291860.5257 | 30.45 | 114.2
118353 | 2021-04-30 15:14 | 34.6642 | OXY_CH6 (PSt7-10) | 2021-02-16 12:12 | default | 254.8308 | μmol/L | 15.2216 | °C | 1020 | hPa | Humid | 28 | 0 | 0 | 22.693 | 98689.2039 | 291845.7975 | 30.45 | 114.2
118363 | 2021-04-30 15:15 | 34.9972 | OXY_CH6 (PSt7-10) | 2021-02-16 12:12 | default | 254.7304 | μmol/L | 15.24 | °C | 1020 | hPa | Humid | 28 | 0 | 0 | 22.691 | 98699.0085 | 291853.4336 | 30.45 | 114.2
118373 | 2021-04-30 15:15 | 35.3313 | OXY_CH6 (PSt7-10) | 2021-02-16 12:12 | default | 254.643 | μmol/L | 15.24 | °C | 1020 | hPa | Humid | 28 | 0 | 0 | 22.695 | 98712.8193 | 291847.1009 | 30.45 | 114.2
118383 | 2021-04-30 15:15 | 35.6645 | OXY_CH6 (PSt7-10) | 2021-02-16 12:12 | default | 254.6649 | μmol/L | 15.24 | °C | 1020 | hPa | Humid | 28 | 0 | 0 | 22.694 | 98720.1024 | 291851.161 | 30.45 | 114.2
118393 | 2021-04-30 15:16 | 35.9978 | OXY_CH6 (PSt7-10) | 2021-02-16 12:12 | default | 254.4859 | μmol/L | 15.2461 | °C | 1020 | hPa | Humid | 28 | 0 | 0 | 22.7 | 98740.2852 | 291863.3977 | 30.45 | 114.2
118403 | 2021-04-30 15:16 | 36.3306 | OXY_CH6 (PSt7-10) | 2021-02-16 12:12 | default | 254.4641 | μmol/L | 15.2461 | °C | 1020 | hPa | Humid | 28 | 0 | 0 | 22.701 | 98751.6348 | 291851.7177 | 30.45 | 114.2
118413 | 2021-04-30 15:16 | 36.6647 | OXY_CH6 (PSt7-10) | 2021-02-16 12:12 | default | 254.3071 | μmol/L | 15.2523 | °C | 1020 | hPa | Humid | 28 | 0 | 0 | 22.706 | 98762.4208 | 291848.576 | 30.45 | 114.2
118423 | 2021-04-30 15:17 | 36.998 | OXY_CH6 (PSt7-10) | 2021-02-16 12:12 | default | 254.2635 | μmol/L | 15.2523 | °C | 1020 | hPa | Humid | 28 | 0 | 0 | 22.708 | 98765.495 | 291852.3833 | 30.45 | 114.2
118433 | 2021-04-30 15:17 | 37.3311 | OXY_CH6 (PSt7-10) | 2021-02-16 12:12 | default | 254.3114 | μmol/L | 15.2461 | °C | 1020 | hPa | Humid | 28 | 0 | 0 | 22.708 | 98784.8843 | 291847.8758 | 30.45 | 114.2
118443 | 2021-04-30 15:17 | 37.6647 | OXY_CH6 (PSt7-10) | 2021-02-16 12:12 | default | 254.1763 | μmol/L | 15.2523 | °C | 1020 | hPa | Humid | 28 | 0 | 0 | 22.712 | 98793.8845 | 291847.3094 | 30.45 | 114.2
118453 | 2021-04-30 15:18 | 37.9973 | OXY_CH6 (PSt7-10) | 2021-02-16 12:12 | default | 254.0848 | μmol/L | 15.2584 | °C | 1020 | hPa | Humid | 28 | 0 | 0 | 22.714 | 98815.8692 | 291857.8366 | 30.45 | 114.2
118463 | 2021-04-30 15:18 | 38.3313 | OXY_CH6 (PSt7-10) | 2021-02-16 12:12 | default | 253.9977 | μmol/L | 15.2584 | °C | 1020 | hPa | Humid | 28 | 0 | 0 | 22.718 | 98829.5332 | 291851.0089 | 30.45 | 114.2
118473 | 2021-04-30 15:18 | 38.6639 | OXY_CH6 (PSt7-10) | 2021-02-16 12:12 | default | 253.9542 | μmol/L | 15.2584 | °C | 1020 | hPa | Humid | 28 | 0 | 0 | 22.72 | 98835.8885 | 291849.4268 | 30.45 | 114.2
118483 | 2021-04-30 15:19 | 38.9977 | OXY_CH6 (PSt7-10) | 2021-02-16 12:12 | default | 253.9281 | μmol/L | 15.2646 | °C | 1020 | hPa | Humid | 28 | 0 | 0 | 22.719 | 98836.4729 | 291847.3142 | 30.45 | 114.2
118493 | 2021-04-30 15:19 | 39.3307 | OXY_CH6 (PSt7-10) | 2021-02-16 12:12 | default | 253.8889 | μmol/L | 15.2584 | °C | 1020 | hPa | Humid | 28 | 0 | 0 | 22.723 | 98854.2811 | 291859.6806 | 30.45 | 114.2
118503 | 2021-04-30 15:19 | 39.6645 | OXY_CH6 (PSt7-10) | 2021-02-16 12:12 | default | 253.7975 | μmol/L | 15.2646 | °C | 1020 | hPa | Humid | 28 | 0 | 0 | 22.725 | 98863.861 | 291847.6266 | 30.45 | 114.2
118513 | 2021-04-30 15:20 | 39.998 | OXY_CH6 (PSt7-10) | 2021-02-16 12:12 | default | 253.7715 | μmol/L | 15.2707 | °C | 1020 | hPa | Humid | 28 | 0 | 0 | 22.724 | 98880.5786 | 291846.1332 | 30.45 | 114.2
118523 | 2021-04-30 15:20 | 40.3314 | OXY_CH6 (PSt7-10) | 2021-02-16 12:12 | default | 253.5889 | μmol/L | 15.283 | °C | 1020 | hPa | Humid | 28 | 0 | 0 | 22.728 | 98880.4092 | 291844.3084 | 30.45 | 114.2
118533 | 2021-04-30 15:20 | 40.664 | OXY_CH6 (PSt7-10) | 2021-02-16 12:12 | default | 253.5411 | μmol/L | 15.2891 | °C | 1020 | hPa | Humid | 28 | 0 | 0 | 22.728 | 98905.7463 | 291851.1076 | 30.45 | 114.2
118543 | 2021-04-30 15:21 | 40.9972 | OXY_CH6 (PSt7-10) | 2021-02-16 12:12 | default | 253.5194 | μmol/L | 15.2891 | °C | 1020 | hPa | Humid | 28 | 0 | 0 | 22.729 | 98907.5127 | 291840.2814 | 30.45 | 114.2
118553 | 2021-04-30 15:21 | 41.3312 | OXY_CH6 (PSt7-10) | 2021-02-16 12:12 | default | 253.3413 | μmol/L | 15.2952 | °C | 1020 | hPa | Humid | 28 | 0 | 0 | 22.735 | 98912.4956 | 291847.3167 | 30.45 | 114.2
118563 | 2021-04-30 15:21 | 41.6643 | OXY_CH6 (PSt7-10) | 2021-02-16 12:12 | default | 253.3153 | μmol/L | 15.3014 | °C | 1020 | hPa | Humid | 28 | 0 | 0 | 22.734 | 98933.5584 | 291842.1819 | 30.45 | 114.2
118573 | 2021-04-30 15:22 | 41.9978 | OXY_CH6 (PSt7-10) | 2021-02-16 12:12 | default | 253.2242 | μmol/L | 15.3075 | °C | 1020 | hPa | Humid | 28 | 0 | 0 | 22.736 | 98937.5839 | 291850.0058 | 30.45 | 114.2
118583 | 2021-04-30 15:22 | 42.3307 | OXY_CH6 (PSt7-10) | 2021-02-16 12:12 | default | 253.1808 | μmol/L | 15.3075 | °C | 1020 | hPa | Humid | 28 | 0 | 0 | 22.738 | 98956.5239 | 291842.682 | 30.45 | 114.2
118593 | 2021-04-30 15:22 | 42.6639 | OXY_CH6 (PSt7-10) | 2021-02-16 12:12 | default | 253.1591 | μmol/L | 15.3075 | °C | 1020 | hPa | Humid | 28 | 0 | 0 | 22.739 | 98967.2203 | 291844.1061 | 30.45 | 114.2
118603 | 2021-04-30 15:23 | 42.9974 | OXY_CH6 (PSt7-10) | 2021-02-16 12:12 | default | 253.1157 | μmol/L | 15.3075 | °C | 1020 | hPa | Humid | 28 | 0 | 0 | 22.741 | 98978.6757 | 291858.5059 | 30.45 | 114.2
118613 | 2021-04-30 15:23 | 43.3313 | OXY_CH6 (PSt7-10) | 2021-02-16 12:12 | default | 253.0464 | μmol/L | 15.3137 | °C | 1020 | hPa | Humid | 28 | 0 | 0 | 22.742 | 98969.581 | 291852.5461 | 30.45 | 114.2
118623 | 2021-04-30 15:23 | 43.6646 | OXY_CH6 (PSt7-10) | 2021-02-16 12:12 | default | 252.9813 | μmol/L | 15.3137 | °C | 1020 | hPa | Humid | 28 | 0 | 0 | 22.745 | 98984.4271 | 291864.2714 | 30.45 | 114.2