## Devices
Name | Type | Serial | FW-Version | Channels
SABD0002000012 | OXY-10 ST | SABD0002000012 | AAV2.0.0.13 | 10

## Sensors
Name | Analyte | Sensor ID | Sensor Type | Batch ID | Lot Nr | Created on
OXY_CH8 | O2 | 403144567 | PSt7-10 | 000000-000 | 0000-00 | 2021-02-16 12:15

## Oxygen Calibrations
Sensor | Calibration Date | Cal0 [°] | T0 | T0 Unit | Cal2nd [°] | T2nd | T2nd Unit | pATM | pATM Unit | O2Cal2nd | O2Cal2nd Unit | Environment | f1 | m | dKSV1 | dKSV2 | dPhi1 | dPhi2 | Is PreSens Calibration
OXY_CH8 (PSt7-10) | 2021-02-16 12:15 | 55.51 | 20 | °C | 22.84 | 20 | °C | 985 | hPa | 100 | %a.s. | Humid | 0.857 | 12.4 | 0.000374 | 0 | -0.01834 | -9e-05 | FALSE

## Annotations
Date | Delta T [min] | Device | Channel | User | Annotation

## Info
Software Version | 2.1.0.443
Exported at | 2021-04-30 15:40

## SABD0002000012, Ch 1
Id | Date | Delta T [min] | Sensor | Calibration | User | Oxygen | Oxygen Unit | Temperature | Temperature Unit | Pressure | Pressure Unit | Mode | Salinity [pmil] | User Signal Intensity | Error | Phase [°] | Amplitude [µV] | Reference Amplitude [µV] | Signal LED Current | Reference LED Current | Battery [V]
117315 | 2021-04-30 14:40 | 0 | OXY_CH8 (PSt7-10) | 2021-02-16 12:15 | default | 255.2649 | μmol/L | 15.1431 | °C | 1022 | hPa | Humid | 28 | 0 | 0 | 23.612 | 138298.927 | 300019.8843 | 33.25 | 68.6
117325 | 2021-04-30 14:40 | 0.34089 | OXY_CH8 (PSt7-10) | 2021-02-16 12:15 | default | 254.7221 | μmol/L | 15.137 | °C | 1022 | hPa | Humid | 28 | 0 | 0 | 23.64 | 138468.4394 | 300032.5528 | 33.25 | 68.6
117335 | 2021-04-30 14:40 | 0.67353 | OXY_CH8 (PSt7-10) | 2021-02-16 12:15 | default | 253.9634 | μmol/L | 15.137 | °C | 1022 | hPa | Humid | 28 | 0 | 0 | 23.676 | 138699.7626 | 300030.8049 | 33.25 | 68.6
117345 | 2021-04-30 14:41 | 1.0076 | OXY_CH8 (PSt7-10) | 2021-02-16 12:15 | default | 253.0607 | μmol/L | 15.137 | °C | 1022 | hPa | Humid | 28 | 0 | 0 | 23.719 | 138969.9138 | 300023.3039 | 33.25 | 68.6
117355 | 2021-04-30 14:41 | 1.3401 | OXY_CH8 (PSt7-10) | 2021-02-16 12:15 | default | 252.1411 | μmol/L | 15.137 | °C | 1022 | hPa | Humid | 28 | 0 | 0 | 23.763 | 139246.7978 | 300020.0859 | 33.25 | 68.6
117365 | 2021-04-30 14:41 | 1.6736 | OXY_CH8 (PSt7-10) | 2021-02-16 12:15 | default | 251.3363 | μmol/L | 15.1309 | °C | 1022 | hPa | Humid | 28 | 0 | 0 | 23.804 | 139527.6024 | 300029.0029 | 33.25 | 68.6
117375 | 2021-04-30 14:42 | 2.0075 | OXY_CH8 (PSt7-10) | 2021-02-16 12:15 | default | 250.4312 | μmol/L | 15.1431 | °C | 1022 | hPa | Humid | 28 | 0 | 0 | 23.843 | 139790.3967 | 300023.2122 | 33.25 | 68.6
117385 | 2021-04-30 14:42 | 2.3407 | OXY_CH8 (PSt7-10) | 2021-02-16 12:15 | default | 249.6812 | μmol/L | 15.1309 | °C | 1022 | hPa | Humid | 28 | 0 | 0 | 23.884 | 140046.1721 | 300023.936 | 33.25 | 68.6
117395 | 2021-04-30 14:42 | 2.6738 | OXY_CH8 (PSt7-10) | 2021-02-16 12:15 | default | 248.8652 | μmol/L | 15.1431 | °C | 1022 | hPa | Humid | 28 | 0 | 0 | 23.919 | 140290.55 | 300016.3449 | 33.25 | 68.6
117405 | 2021-04-30 14:43 | 3.0068 | OXY_CH8 (PSt7-10) | 2021-02-16 12:15 | default | 248.0662 | μmol/L | 15.1431 | °C | 1022 | hPa | Humid | 28 | 0 | 0 | 23.958 | 140540.2264 | 300018.313 | 33.25 | 68.6
117415 | 2021-04-30 14:43 | 3.3405 | OXY_CH8 (PSt7-10) | 2021-02-16 12:15 | default | 247.3449 | μmol/L | 15.1491 | °C | 1022 | hPa | Humid | 28 | 0 | 0 | 23.991 | 140783.6799 | 300022.5303 | 33.25 | 68.6
117425 | 2021-04-30 14:43 | 3.6734 | OXY_CH8 (PSt7-10) | 2021-02-16 12:15 | default | 246.572 | μmol/L | 15.1491 | °C | 1022 | hPa | Humid | 28 | 0 | 0 | 24.029 | 141002.226 | 300016.3837 | 33.25 | 68.6
117435 | 2021-04-30 14:44 | 4.0072 | OXY_CH8 (PSt7-10) | 2021-02-16 12:15 | default | 245.876 | μmol/L | 15.1552 | °C | 1022 | hPa | Humid | 28 | 0 | 0 | 24.061 | 141219.3487 | 300019.9381 | 33.25 | 68.6
117445 | 2021-04-30 14:44 | 4.3401 | OXY_CH8 (PSt7-10) | 2021-02-16 12:15 | default | 245.2971 | μmol/L | 15.1491 | °C | 1022 | hPa | Humid | 28 | 0 | 0 | 24.092 | 141413.1644 | 300007.1621 | 33.25 | 68.6
117455 | 2021-04-30 14:44 | 4.6739 | OXY_CH8 (PSt7-10) | 2021-02-16 12:15 | default | 244.6588 | μmol/L | 15.1613 | °C | 1022 | hPa | Humid | 28 | 0 | 0 | 24.119 | 141605.8455 | 300011.7325 | 33.25 | 68.6
117465 | 2021-04-30 14:45 | 5.0072 | OXY_CH8 (PSt7-10) | 2021-02-16 12:15 | default | 244.0293 | μmol/L | 15.1674 | °C | 1022 | hPa | Humid | 28 | 0 | 0 | 24.148 | 141787.1616 | 300015.3824 | 33.25 | 68.6
117475 | 2021-04-30 14:45 | 5.3407 | OXY_CH8 (PSt7-10) | 2021-02-16 12:15 | default | 243.5956 | μmol/L | 15.1613 | °C | 1022 | hPa | Humid | 28 | 0 | 0 | 24.172 | 141959.3648 | 300020.0637 | 33.25 | 68.6
117485 | 2021-04-30 14:45 | 5.674 | OXY_CH8 (PSt7-10) | 2021-02-16 12:15 | default | 243.0691 | μmol/L | 15.1674 | °C | 1022 | hPa | Humid | 28 | 0 | 0 | 24.196 | 142120.8834 | 300011.6532 | 33.25 | 68.6
117495 | 2021-04-30 14:46 | 6.0075 | OXY_CH8 (PSt7-10) | 2021-02-16 12:15 | default | 242.6505 | μmol/L | 15.1674 | °C | 1022 | hPa | Humid | 28 | 0 | 0 | 24.217 | 142269.9162 | 300024.167 | 33.25 | 68.6
117505 | 2021-04-30 14:46 | 6.3403 | OXY_CH8 (PSt7-10) | 2021-02-16 12:15 | default | 242.2327 | μmol/L | 15.1674 | °C | 1022 | hPa | Humid | 28 | 0 | 0 | 24.238 | 142405.5021 | 300023.7171 | 33.25 | 68.6
117515 | 2021-04-30 14:46 | 6.6735 | OXY_CH8 (PSt7-10) | 2021-02-16 12:15 | default | 241.7295 | μmol/L | 15.1735 | °C | 1022 | hPa | Humid | 28 | 0 | 0 | 24.261 | 142538.5464 | 300025.4726 | 33.25 | 68.6
117525 | 2021-04-30 14:47 | 7.0074 | OXY_CH8 (PSt7-10) | 2021-02-16 12:15 | default | 241.3927 | μmol/L | 15.1735 | °C | 1022 | hPa | Humid | 28 | 0 | 0 | 24.278 | 142660.3553 | 300014.7298 | 33.25 | 68.6
117535 | 2021-04-30 14:47 | 7.3405 | OXY_CH8 (PSt7-10) | 2021-02-16 12:15 | default | 241.0368 | μmol/L | 15.1735 | °C | 1022 | hPa | Humid | 28 | 0 | 0 | 24.296 | 142784.8251 | 300011.0308 | 33.25 | 68.6
117545 | 2021-04-30 14:47 | 7.6741 | OXY_CH8 (PSt7-10) | 2021-02-16 12:15 | default | 240.6084 | μmol/L | 15.1856 | °C | 1022 | hPa | Humid | 28 | 0 | 0 | 24.313 | 142906.1384 | 300018.0523 | 33.25 | 68.6
117555 | 2021-04-30 14:48 | 8.0073 | OXY_CH8 (PSt7-10) | 2021-02-16 12:15 | default | 240.1485 | μmol/L | 15.1917 | °C | 1022 | hPa | Humid | 28 | 0 | 0 | 24.334 | 143020.115 | 300008.6092 | 33.25 | 68.6
117565 | 2021-04-30 14:48 | 8.3408 | OXY_CH8 (PSt7-10) | 2021-02-16 12:15 | default | 239.9519 | μmol/L | 15.1917 | °C | 1022 | hPa | Humid | 28 | 0 | 0 | 24.344 | 143133.1028 | 300019.2972 | 33.25 | 68.6
117575 | 2021-04-30 14:48 | 8.6737 | OXY_CH8 (PSt7-10) | 2021-02-16 12:15 | default | 239.5788 | μmol/L | 15.1917 | °C | 1022 | hPa | Humid | 28 | 0 | 0 | 24.363 | 143249.5961 | 300024.7908 | 33.25 | 68.6
117585 | 2021-04-30 14:49 | 9.0071 | OXY_CH8 (PSt7-10) | 2021-02-16 12:15 | default | 239.1995 | μmol/L | 15.1978 | °C | 1022 | hPa | Humid | 28 | 0 | 0 | 24.38 | 143363.3582 | 300029.3576 | 33.25 | 68.6
117595 | 2021-04-30 14:49 | 9.3403 | OXY_CH8 (PSt7-10) | 2021-02-16 12:15 | default | 238.906 | μmol/L | 15.1978 | °C | 1022 | hPa | Humid | 28 | 0 | 0 | 24.395 | 143469.138 | 300022.8645 | 33.25 | 68.6
117605 | 2021-04-30 14:49 | 9.6742 | OXY_CH8 (PSt7-10) | 2021-02-16 12:15 | default | 238.6715 | μmol/L | 15.1978 | °C | 1022 | hPa | Humid | 28 | 0 | 0 | 24.407 | 143561.707 | 300017.7038 | 33.25 | 68.6
117615 | 2021-04-30 14:50 | 10.0068 | OXY_CH8 (PSt7-10) | 2021-02-16 12:15 | default | 238.3593 | μmol/L | 15.1978 | °C | 1022 | hPa | Humid | 28 | 0 | 0 | 24.423 | 143658.301 | 300022.5948 | 33.25 | 68.6
117625 | 2021-04-30 14:50 | 10.3401 | OXY_CH8 (PSt7-10) | 2021-02-16 12:15 | default | 237.9823 | μmol/L | 15.2038 | °C | 1022 | hPa | Humid | 28 | 0 | 0 | 24.44 | 143753.4956 | 300012.933 | 33.25 | 68.6
117635 | 2021-04-30 14:50 | 10.6739 | OXY_CH8 (PSt7-10) | 2021-02-16 12:15 | default | 237.6836 | μmol/L | 15.2099 | °C | 1022 | hPa | Humid | 28 | 0 | 0 | 24.453 | 143843.6014 | 299998.6656 | 33.25 | 68.6
117645 | 2021-04-30 14:51 | 11.0072 | OXY_CH8 (PSt7-10) | 2021-02-16 12:15 | default | 237.366 | μmol/L | 15.216 | °C | 1022 | hPa | Humid | 28 | 0 | 0 | 24.467 | 143944.7886 | 300024.196 | 33.25 | 68.6
117655 | 2021-04-30 14:51 | 11.3404 | OXY_CH8 (PSt7-10) | 2021-02-16 12:15 | default | 237.1527 | μmol/L | 15.216 | °C | 1022 | hPa | Humid | 28 | 0 | 0 | 24.478 | 144033.7865 | 300016.6424 | 33.25 | 68.6
117665 | 2021-04-30 14:51 | 11.6737 | OXY_CH8 (PSt7-10) | 2021-02-16 12:15 | default | 236.8746 | μmol/L | 15.2221 | °C | 1022 | hPa | Humid | 28 | 0 | 0 | 24.49 | 144099.2837 | 300003.7249 | 33.25 | 68.6
117675 | 2021-04-30 14:52 | 12.0069 | OXY_CH8 (PSt7-10) | 2021-02-16 12:15 | default | 236.7198 | μmol/L | 15.2221 | °C | 1022 | hPa | Humid | 28 | 0 | 0 | 24.498 | 144172.4015 | 300010.2475 | 33.25 | 68.6
117685 | 2021-04-30 14:52 | 12.3405 | OXY_CH8 (PSt7-10) | 2021-02-16 12:15 | default | 236.4685 | μmol/L | 15.2221 | °C | 1022 | hPa | Humid | 28 | 0 | 0 | 24.511 | 144251.8091 | 300011.9138 | 33.25 | 68.6
117695 | 2021-04-30 14:52 | 12.6737 | OXY_CH8 (PSt7-10) | 2021-02-16 12:15 | default | 236.1527 | μmol/L | 15.2282 | °C | 1022 | hPa | Humid | 28 | 0 | 0 | 24.525 | 144326.7903 | 300018.5138 | 33.25 | 68.6
117705 | 2021-04-30 14:53 | 13.0071 | OXY_CH8 (PSt7-10) | 2021-02-16 12:15 | default | 236.0439 | μmol/L | 15.2221 | °C | 1022 | hPa | Humid | 28 | 0 | 0 | 24.533 | 144400.6758 | 300018.8241 | 33.25 | 68.6
117715 | 2021-04-30 14:53 | 13.3406 | OXY_CH8 (PSt7-10) | 2021-02-16 12:15 | default | 235.8251 | μmol/L | 15.2282 | °C | 1022 | hPa | Humid | 28 | 0 | 0 | 24.542 | 144465.2306 | 300023.8871 | 33.25 | 68.6
117725 | 2021-04-30 14:53 | 13.674 | OXY_CH8 (PSt7-10) | 2021-02-16 12:15 | default | 235.6257 | μmol/L | 15.2342 | °C | 1022 | hPa | Humid | 28 | 0 | 0 | 24.55 | 144542.1681 | 300025.4523 | 33.25 | 68.6
117735 | 2021-04-30 14:54 | 14.0074 | OXY_CH8 (PSt7-10) | 2021-02-16 12:15 | default | 235.3497 | μmol/L | 15.2403 | °C | 1022 | hPa | Humid | 28 | 0 | 0 | 24.562 | 144604.2842 | 300009.6068 | 33.25 | 68.6
117745 | 2021-04-30 14:54 | 14.3405 | OXY_CH8 (PSt7-10) | 2021-02-16 12:15 | default | 235.0809 | μmol/L | 15.2403 | °C | 1022 | hPa | Humid | 28 | 0 | 0 | 24.576 | 144685.2185 | 300016.4313 | 33.25 | 68.6
117755 | 2021-04-30 14:54 | 14.6735 | OXY_CH8 (PSt7-10) | 2021-02-16 12:15 | default | 234.8892 | μmol/L | 15.2403 | °C | 1022 | hPa | Humid | 28 | 0 | 0 | 24.586 | 144759.4641 | 300008.8858 | 33.25 | 68.6
117765 | 2021-04-30 14:55 | 15.0069 | OXY_CH8 (PSt7-10) | 2021-02-16 12:15 | default | 234.6333 | μmol/L | 15.2464 | °C | 1022 | hPa | Humid | 28 | 0 | 0 | 24.597 | 144834.008 | 300014.4173 | 33.25 | 68.6
117775 | 2021-04-30 14:55 | 15.3406 | OXY_CH8 (PSt7-10) | 2021-02-16 12:15 | default | 234.4037 | μmol/L | 15.2464 | °C | 1022 | hPa | Humid | 28 | 0 | 0 | 24.609 | 144895.773 | 300005.9228 | 33.25 | 68.6
117785 | 2021-04-30 14:55 | 15.6736 | OXY_CH8 (PSt7-10) | 2021-02-16 12:15 | default | 234.289 | μmol/L | 15.2464 | °C | 1022 | hPa | Humid | 28 | 0 | 0 | 24.615 | 144961.7447 | 300016.4248 | 33.25 | 68.6
117795 | 2021-04-30 14:56 | 16.0068 | OXY_CH8 (PSt7-10) | 2021-02-16 12:15 | default | 234.0598 | μmol/L | 15.2464 | °C | 1022 | hPa | Humid | 28 | 0 | 0 | 24.627 | 145025.0615 | 300008.1095 | 33.25 | 68.6
117805 | 2021-04-30 14:56 | 16.3408 | OXY_CH8 (PSt7-10) | 2021-02-16 12:15 | default | 233.8362 | μmol/L | 15.2585 | °C | 1022 | hPa | Humid | 28 | 0 | 0 | 24.634 | 145095.4036 | 300022.0328 | 33.25 | 68.6
117815 | 2021-04-30 14:56 | 16.6739 | OXY_CH8 (PSt7-10) | 2021-02-16 12:15 | default | 233.6197 | μmol/L | 15.2646 | °C | 1022 | hPa | Humid | 28 | 0 | 0 | 24.643 | 145144.4936 | 300018.7065 | 33.25 | 68.6
117825 | 2021-04-30 14:57 | 17.0071 | OXY_CH8 (PSt7-10) | 2021-02-16 12:15 | default | 233.4743 | μmol/L | 15.2585 | °C | 1022 | hPa | Humid | 28 | 0 | 0 | 24.653 | 145216.3492 | 300009.1405 | 33.25 | 68.6
117835 | 2021-04-30 14:57 | 17.3404 | OXY_CH8 (PSt7-10) | 2021-02-16 12:15 | default | 233.3221 | μmol/L | 15.2585 | °C | 1022 | hPa | Humid | 28 | 0 | 0 | 24.661 | 145268.7549 | 300026.1165 | 33.25 | 68.6
117845 | 2021-04-30 14:57 | 17.6735 | OXY_CH8 (PSt7-10) | 2021-02-16 12:15 | default | 233.0422 | μmol/L | 15.2707 | °C | 1022 | hPa | Humid | 28 | 0 | 0 | 24.671 | 145333.7874 | 300027.3233 | 33.25 | 68.6
117855 | 2021-04-30 14:58 | 18.0075 | OXY_CH8 (PSt7-10) | 2021-02-16 12:15 | default | 232.8835 | μmol/L | 15.2768 | °C | 1022 | hPa | Humid | 28 | 0 | 0 | 24.677 | 145390.9231 | 300017.6411 | 33.25 | 68.6
117865 | 2021-04-30 14:58 | 18.3406 | OXY_CH8 (PSt7-10) | 2021-02-16 12:15 | default | 232.7507 | μmol/L | 15.2768 | °C | 1022 | hPa | Humid | 28 | 0 | 0 | 24.684 | 145440.0538 | 300019.1956 | 33.25 | 68.6
117875 | 2021-04-30 14:58 | 18.674 | OXY_CH8 (PSt7-10) | 2021-02-16 12:15 | default | 232.5543 | μmol/L | 15.2829 | °C | 1022 | hPa | Humid | 28 | 0 | 0 | 24.692 | 145499.8362 | 300015.2436 | 33.25 | 68.6
117885 | 2021-04-30 14:59 | 19.0073 | OXY_CH8 (PSt7-10) | 2021-02-16 12:15 | default | 232.3649 | μmol/L | 15.2829 | °C | 1022 | hPa | Humid | 28 | 0 | 0 | 24.702 | 145546.1767 | 300032.5034 | 33.25 | 68.6
117895 | 2021-04-30 14:59 | 19.3405 | OXY_CH8 (PSt7-10) | 2021-02-16 12:15 | default | 232.2514 | μmol/L | 15.2829 | °C | 1022 | hPa | Humid | 28 | 0 | 0 | 24.708 | 145600.479 | 300020.1313 | 33.25 | 68.6
117905 | 2021-04-30 14:59 | 19.6737 | OXY_CH8 (PSt7-10) | 2021-02-16 12:15 | default | 232.1121 | μmol/L | 15.2889 | °C | 1022 | hPa | Humid | 28 | 0 | 0 | 24.713 | 145656.3635 | 300029.3976 | 33.25 | 68.6
117915 | 2021-04-30 15:00 | 20.0075 | OXY_CH8 (PSt7-10) | 2021-02-16 12:15 | default | 231.8665 | μmol/L | 15.2889 | °C | 1022 | hPa | Humid | 28 | 0 | 0 | 24.726 | 145707.341 | 300006.3535 | 33.25 | 68.6
117925 | 2021-04-30 15:00 | 20.3408 | OXY_CH8 (PSt7-10) | 2021-02-16 12:15 | default | 231.7276 | μmol/L | 15.295 | °C | 1022 | hPa | Humid | 28 | 0 | 0 | 24.731 | 145759.2431 | 300013.7923 | 33.25 | 68.6
117935 | 2021-04-30 15:00 | 20.674 | OXY_CH8 (PSt7-10) | 2021-02-16 12:15 | default | 231.5321 | μmol/L | 15.3011 | °C | 1022 | hPa | Humid | 28 | 0 | 0 | 24.739 | 145798.1681 | 300017.1548 | 33.25 | 68.6
117945 | 2021-04-30 15:01 | 21.0069 | OXY_CH8 (PSt7-10) | 2021-02-16 12:15 | default | 231.3745 | μmol/L | 15.3072 | °C | 1022 | hPa | Humid | 28 | 0 | 0 | 24.745 | 145857.6869 | 300012.406 | 33.25 | 68.6
117955 | 2021-04-30 15:01 | 21.3403 | OXY_CH8 (PSt7-10) | 2021-02-16 12:15 | default | 231.3249 | μmol/L | 15.3011 | °C | 1022 | hPa | Humid | 28 | 0 | 0 | 24.75 | 145904.5673 | 300026.353 | 33.25 | 68.6
117965 | 2021-04-30 15:01 | 21.6735 | OXY_CH8 (PSt7-10) | 2021-02-16 12:15 | default | 231.0101 | μmol/L | 15.3133 | °C | 1022 | hPa | Humid | 28 | 0 | 0 | 24.762 | 145951.7225 | 300019.6113 | 33.25 | 68.6
117975 | 2021-04-30 15:02 | 22.0075 | OXY_CH8 (PSt7-10) | 2021-02-16 12:15 | default | 230.9606 | μmol/L | 15.3072 | °C | 1022 | hPa | Humid | 28 | 0 | 0 | 24.767 | 146009.912 | 300015.923 | 33.25 | 68.6
117985 | 2021-04-30 15:02 | 22.3401 | OXY_CH8 (PSt7-10) | 2021-02-16 12:15 | default | 230.8735 | μmol/L | 15.3011 | °C | 1022 | hPa | Humid | 28 | 0 | 0 | 24.774 | 146043.7403 | 300002.6458 | 33.25 | 68.6
117995 | 2021-04-30 15:02 | 22.6736 | OXY_CH8 (PSt7-10) | 2021-02-16 12:15 | default | 230.7283 | μmol/L | 15.3133 | °C | 1022 | hPa | Humid | 28 | 0 | 0 | 24.777 | 146090.484 | 300012.1813 | 33.25 | 68.6
118005 | 2021-04-30 15:03 | 23.0072 | OXY_CH8 (PSt7-10) | 2021-02-16 12:15 | default | 230.6226 | μmol/L | 15.3072 | °C | 1022 | hPa | Humid | 28 | 0 | 0 | 24.785 | 146133.9619 | 300020.4228 | 33.25 | 68.6
118015 | 2021-04-30 15:03 | 23.3404 | OXY_CH8 (PSt7-10) | 2021-02-16 12:15 | default | 230.4026 | μmol/L | 15.3193 | °C | 1022 | hPa | Humid | 28 | 0 | 0 | 24.792 | 146169.6662 | 300014.1767 | 33.25 | 68.6
118025 | 2021-04-30 15:03 | 23.6738 | OXY_CH8 (PSt7-10) | 2021-02-16 12:15 | default | 230.234 | μmol/L | 15.3193 | °C | 1022 | hPa | Humid | 28 | 0 | 0 | 24.801 | 146223.5783 | 300016.603 | 33.25 | 68.6
118035 | 2021-04-30 15:04 | 24.0074 | OXY_CH8 (PSt7-10) | 2021-02-16 12:15 | default | 230.0774 | μmol/L | 15.3254 | °C | 1022 | hPa | Humid | 28 | 0 | 0 | 24.807 | 146276.5001 | 300006.7595 | 33.25 | 68.6
118045 | 2021-04-30 15:04 | 24.3406 | OXY_CH8 (PSt7-10) | 2021-02-16 12:15 | default | 230.0213 | μmol/L | 15.3254 | °C | 1022 | hPa | Humid | 28 | 0 | 0 | 24.81 | 146315.642 | 300005.9049 | 33.25 | 68.6
118055 | 2021-04-30 15:04 | 24.6737 | OXY_CH8 (PSt7-10) | 2021-02-16 12:15 | default | 229.8088 | μmol/L | 15.3315 | °C | 1022 | hPa | Humid | 28 | 0 | 0 | 24.819 | 146360.6768 | 300028.3966 | 33.25 | 68.6
118065 | 2021-04-30 15:05 | 25.0069 | OXY_CH8 (PSt7-10) | 2021-02-16 12:15 | default | 229.7154 | μmol/L | 15.3315 | °C | 1022 | hPa | Humid | 28 | 0 | 0 | 24.824 | 146396.608 | 300015.6449 | 33.25 | 68.6
118075 | 2021-04-30 15:05 | 25.3403 | OXY_CH8 (PSt7-10) | 2021-02-16 12:15 | default | 229.5847 | μmol/L | 15.3315 | °C | 1022 | hPa | Humid | 28 | 0 | 0 | 24.831 | 146442.8225 | 300015.662 | 33.25 | 68.6
118085 | 2021-04-30 15:05 | 25.6738 | OXY_CH8 (PSt7-10) | 2021-02-16 12:15 | default | 229.4099 | μmol/L | 15.3376 | °C | 1022 | hPa | Humid | 28 | 0 | 0 | 24.838 | 146496.53 | 300015.223 | 33.25 | 68.6
118095 | 2021-04-30 15:06 | 26.007 | OXY_CH8 (PSt7-10) | 2021-02-16 12:15 | default | 229.2421 | μmol/L | 15.3376 | °C | 1022 | hPa | Humid | 28 | 0 | 0 | 24.847 | 146520.1689 | 300000.3098 | 33.25 | 68.6
118105 | 2021-04-30 15:06 | 26.3409 | OXY_CH8 (PSt7-10) | 2021-02-16 12:15 | default | 229.2235 | μmol/L | 15.3376 | °C | 1022 | hPa | Humid | 28 | 0 | 0 | 24.848 | 146560.5548 | 300011.5276 | 33.25 | 68.6
118115 | 2021-04-30 15:06 | 26.6739 | OXY_CH8 (PSt7-10) | 2021-02-16 12:15 | default | 229.0863 | μmol/L | 15.3436 | °C | 1022 | hPa | Humid | 28 | 0 | 0 | 24.853 | 146601.7724 | 299999.9384 | 33.25 | 68.6
118125 | 2021-04-30 15:07 | 27.0071 | OXY_CH8 (PSt7-10) | 2021-02-16 12:15 | default | 228.9306 | μmol/L | 15.3497 | °C | 1022 | hPa | Humid | 28 | 0 | 0 | 24.859 | 146642.7104 | 300018.0875 | 33.25 | 68.6
118135 | 2021-04-30 15:07 | 27.3401 | OXY_CH8 (PSt7-10) | 2021-02-16 12:15 | default | 228.775 | μmol/L | 15.3558 | °C | 1022 | hPa | Humid | 28 | 0 | 0 | 24.865 | 146676.4333 | 300006.7401 | 33.25 | 68.6
118145 | 2021-04-30 15:07 | 27.6735 | OXY_CH8 (PSt7-10) | 2021-02-16 12:15 | default | 228.682 | μmol/L | 15.3558 | °C | 1022 | hPa | Humid | 28 | 0 | 0 | 24.87 | 146714.0097 | 300006.259 | 33.25 | 68.6
118155 | 2021-04-30 15:08 | 28.0076 | OXY_CH8 (PSt7-10) | 2021-02-16 12:15 | default | 228.5706 | μmol/L | 15.3558 | °C | 1022 | hPa | Humid | 28 | 0 | 0 | 24.876 | 146739.4201 | 299994.167 | 33.25 | 68.6
118165 | 2021-04-30 15:08 | 28.3408 | OXY_CH8 (PSt7-10) | 2021-02-16 12:15 | default | 228.4709 | μmol/L | 15.3619 | °C | 1022 | hPa | Humid | 28 | 0 | 0 | 24.879 | 146785.7023 | 299996.412 | 33.25 | 68.6
118175 | 2021-04-30 15:08 | 28.6737 | OXY_CH8 (PSt7-10) | 2021-02-16 12:15 | default | 228.3411 | μmol/L | 15.3619 | °C | 1022 | hPa | Humid | 28 | 0 | 0 | 24.886 | 146809.8525 | 299993.5066 | 33.25 | 68.6
118185 | 2021-04-30 15:09 | 29.0076 | OXY_CH8 (PSt7-10) | 2021-02-16 12:15 | default | 228.2044 | μmol/L | 15.368 | °C | 1022 | hPa | Humid | 28 | 0 | 0 | 24.891 | 146847.4857 | 299994.2571 | 33.25 | 68.6
118195 | 2021-04-30 15:09 | 29.3407 | OXY_CH8 (PSt7-10) | 2021-02-16 12:15 | default | 228.0747 | μmol/L | 15.368 | °C | 1022 | hPa | Humid | 28 | 0 | 0 | 24.898 | 146885.0092 | 299988.5356 | 33.25 | 68.6
118205 | 2021-04-30 15:09 | 29.6738 | OXY_CH8 (PSt7-10) | 2021-02-16 12:15 | default | 227.9753 | μmol/L | 15.374 | °C | 1022 | hPa | Humid | 28 | 0 | 0 | 24.901 | 146919.5482 | 299992.5202 | 33.25 | 68.6
118215 | 2021-04-30 15:10 | 30.0074 | OXY_CH8 (PSt7-10) | 2021-02-16 12:15 | default | 227.9013 | μmol/L | 15.374 | °C | 1022 | hPa | Humid | 28 | 0 | 0 | 24.905 | 146948.056 | 299990.9882 | 33.25 | 68.6
118225 | 2021-04-30 15:10 | 30.3402 | OXY_CH8 (PSt7-10) | 2021-02-16 12:15 | default | 227.7718 | μmol/L | 15.374 | °C | 1022 | hPa | Humid | 28 | 0 | 0 | 24.912 | 146974.0073 | 299979.4527 | 33.25 | 68.6
118235 | 2021-04-30 15:10 | 30.6742 | OXY_CH8 (PSt7-10) | 2021-02-16 12:15 | default | 227.7465 | μmol/L | 15.3801 | °C | 1022 | hPa | Humid | 28 | 0 | 0 | 24.911 | 147008.5442 | 299979.4614 | 33.25 | 68.6
118245 | 2021-04-30 15:11 | 31.0074 | OXY_CH8 (PSt7-10) | 2021-02-16 12:15 | default | 227.654 | μmol/L | 15.3801 | °C | 1022 | hPa | Humid | 28 | 0 | 0 | 24.916 | 147039.9362 | 299987.9738 | 33.25 | 68.6
118255 | 2021-04-30 15:11 | 31.3404 | OXY_CH8 (PSt7-10) | 2021-02-16 12:15 | default | 227.4809 | μmol/L | 15.3862 | °C | 1022 | hPa | Humid | 28 | 0 | 0 | 24.923 | 147066.8769 | 299982.4314 | 33.25 | 68.6
118265 | 2021-04-30 15:11 | 31.6735 | OXY_CH8 (PSt7-10) | 2021-02-16 12:15 | default | 227.3886 | μmol/L | 15.3862 | °C | 1022 | hPa | Humid | 28 | 0 | 0 | 24.928 | 147104.168 | 299978.6792 | 33.25 | 68.6
118275 | 2021-04-30 15:12 | 32.0075 | OXY_CH8 (PSt7-10) | 2021-02-16 12:15 | default | 227.2526 | μmol/L | 15.3923 | °C | 1022 | hPa | Humid | 28 | 0 | 0 | 24.933 | 147134.7888 | 299989.7052 | 33.25 | 68.6
118285 | 2021-04-30 15:12 | 32.3409 | OXY_CH8 (PSt7-10) | 2021-02-16 12:15 | default | 227.172 | μmol/L | 15.3984 | °C | 1022 | hPa | Humid | 28 | 0 | 0 | 24.935 | 147163.6896 | 299988.4214 | 33.25 | 68.6
118295 | 2021-04-30 15:12 | 32.674 | OXY_CH8 (PSt7-10) | 2021-02-16 12:15 | default | 227.1051 | μmol/L | 15.3923 | °C | 1022 | hPa | Humid | 28 | 0 | 0 | 24.941 | 147199.7094 | 299985.9222 | 33.25 | 68.6
118305 | 2021-04-30 15:13 | 33.0073 | OXY_CH8 (PSt7-10) | 2021-02-16 12:15 | default | 226.9072 | μmol/L | 15.4044 | °C | 1022 | hPa | Humid | 28 | 0 | 0 | 24.947 | 147222.6187 | 299992.6546 | 33.25 | 68.6
118315 | 2021-04-30 15:13 | 33.3405 | OXY_CH8 (PSt7-10) | 2021-02-16 12:15 | default | 226.852 | μmol/L | 15.4044 | °C | 1022 | hPa | Humid | 28 | 0 | 0 | 24.95 | 147242.4895 | 299968.0036 | 33.25 | 68.6
118325 | 2021-04-30 15:13 | 33.6736 | OXY_CH8 (PSt7-10) | 2021-02-16 12:15 | default | 226.7164 | μmol/L | 15.4105 | °C | 1022 | hPa | Humid | 28 | 0 | 0 | 24.955 | 147284.3545 | 299986.7532 | 33.25 | 68.6
118335 | 2021-04-30 15:14 | 34.0068 | OXY_CH8 (PSt7-10) | 2021-02-16 12:15 | default | 226.5992 | μmol/L | 15.4166 | °C | 1022 | hPa | Humid | 28 | 0 | 0 | 24.959 | 147308.1263 | 299999.3768 | 33.25 | 68.6
118345 | 2021-04-30 15:14 | 34.3401 | OXY_CH8 (PSt7-10) | 2021-02-16 12:15 | default | 226.5876 | μmol/L | 15.4105 | °C | 1022 | hPa | Humid | 28 | 0 | 0 | 24.962 | 147342.4536 | 299988.6646 | 33.25 | 68.6
118355 | 2021-04-30 15:14 | 34.6741 | OXY_CH8 (PSt7-10) | 2021-02-16 12:15 | default | 226.4706 | μmol/L | 15.4166 | °C | 1022 | hPa | Humid | 28 | 0 | 0 | 24.966 | 147374.593 | 299989.4704 | 33.25 | 68.6
118365 | 2021-04-30 15:15 | 35.0072 | OXY_CH8 (PSt7-10) | 2021-02-16 12:15 | default | 226.255 | μmol/L | 15.4287 | °C | 1022 | hPa | Humid | 28 | 0 | 0 | 24.973 | 147403.1849 | 299980.1385 | 33.25 | 68.6
118375 | 2021-04-30 15:15 | 35.3406 | OXY_CH8 (PSt7-10) | 2021-02-16 12:15 | default | 226.1999 | μmol/L | 15.4287 | °C | 1022 | hPa | Humid | 28 | 0 | 0 | 24.976 | 147426.9591 | 299974.5434 | 33.25 | 68.6
118385 | 2021-04-30 15:15 | 35.6741 | OXY_CH8 (PSt7-10) | 2021-02-16 12:15 | default | 226.1449 | μmol/L | 15.4287 | °C | 1022 | hPa | Humid | 28 | 0 | 0 | 24.979 | 147462.0803 | 299975.3531 | 33.25 | 68.6
118395 | 2021-04-30 15:16 | 36.0071 | OXY_CH8 (PSt7-10) | 2021-02-16 12:15 | default | 226.0049 | μmol/L | 15.4227 | °C | 1022 | hPa | Humid | 28 | 0 | 0 | 24.989 | 147495.9748 | 299967.7893 | 33.25 | 68.6
118405 | 2021-04-30 15:16 | 36.3405 | OXY_CH8 (PSt7-10) | 2021-02-16 12:15 | default | 225.8747 | μmol/L | 15.4409 | °C | 1022 | hPa | Humid | 28 | 0 | 0 | 24.989 | 147534.1815 | 299983.6478 | 33.25 | 68.6
118415 | 2021-04-30 15:16 | 36.6736 | OXY_CH8 (PSt7-10) | 2021-02-16 12:15 | default | 225.8332 | μmol/L | 15.4287 | °C | 1022 | hPa | Humid | 28 | 0 | 0 | 24.996 | 147562.9816 | 299975.6418 | 33.25 | 68.6
118425 | 2021-04-30 15:17 | 37.0076 | OXY_CH8 (PSt7-10) | 2021-02-16 12:15 | default | 225.6732 | μmol/L | 15.4409 | °C | 1022 | hPa | Humid | 28 | 0 | 0 | 25 | 147597.1427 | 299975.169 | 33.25 | 68.6
118435 | 2021-04-30 15:17 | 37.3405 | OXY_CH8 (PSt7-10) | 2021-02-16 12:15 | default | 225.5634 | μmol/L | 15.4409 | °C | 1022 | hPa | Humid | 28 | 0 | 0 | 25.006 | 147635.6739 | 299976.3222 | 33.25 | 68.6
118445 | 2021-04-30 15:17 | 37.6739 | OXY_CH8 (PSt7-10) | 2021-02-16 12:15 | default | 225.4652 | μmol/L | 15.447 | °C | 1022 | hPa | Humid | 28 | 0 | 0 | 25.009 | 147662.5332 | 299972.5809 | 33.25 | 68.6
118455 | 2021-04-30 15:18 | 38.0074 | OXY_CH8 (PSt7-10) | 2021-02-16 12:15 | default | 225.3488 | μmol/L | 15.4531 | °C | 1022 | hPa | Humid | 28 | 0 | 0 | 25.013 | 147686.5845 | 299985.9621 | 33.25 | 68.6
118465 | 2021-04-30 15:18 | 38.3405 | OXY_CH8 (PSt7-10) | 2021-02-16 12:15 | default | 225.3123 | μmol/L | 15.4531 | °C | 1022 | hPa | Humid | 28 | 0 | 0 | 25.015 | 147716.3853 | 299976.6322 | 33.25 | 68.6
118475 | 2021-04-30 15:18 | 38.6741 | OXY_CH8 (PSt7-10) | 2021-02-16 12:15 | default | 225.221 | μmol/L | 15.4531 | °C | 1022 | hPa | Humid | 28 | 0 | 0 | 25.02 | 147745.7297 | 299985.6598 | 33.25 | 68.6
118485 | 2021-04-30 15:19 | 39.0073 | OXY_CH8 (PSt7-10) | 2021-02-16 12:15 | default | 225.0864 | μmol/L | 15.4591 | °C | 1022 | hPa | Humid | 28 | 0 | 0 | 25.025 | 147776.0764 | 299988.1843 | 33.25 | 68.6
118495 | 2021-04-30 15:19 | 39.3405 | OXY_CH8 (PSt7-10) | 2021-02-16 12:15 | default | 225.0317 | μmol/L | 15.4591 | °C | 1022 | hPa | Humid | 28 | 0 | 0 | 25.028 | 147801.2144 | 299987.124 | 33.25 | 68.6
118505 | 2021-04-30 15:19 | 39.6734 | OXY_CH8 (PSt7-10) | 2021-02-16 12:15 | default | 224.9338 | μmol/L | 15.4652 | °C | 1022 | hPa | Humid | 28 | 0 | 0 | 25.031 | 147820.9987 | 299980.576 | 33.25 | 68.6
118515 | 2021-04-30 15:20 | 40.0074 | OXY_CH8 (PSt7-10) | 2021-02-16 12:15 | default | 224.9587 | μmol/L | 15.4591 | °C | 1022 | hPa | Humid | 28 | 0 | 0 | 25.032 | 147837.7066 | 299977.5042 | 33.25 | 68.6
118525 | 2021-04-30 15:20 | 40.3408 | OXY_CH8 (PSt7-10) | 2021-02-16 12:15 | default | 224.738 | μmol/L | 15.4774 | °C | 1022 | hPa | Humid | 28 | 0 | 0 | 25.037 | 147860.2211 | 299972.4393 | 33.25 | 68.6
118535 | 2021-04-30 15:20 | 40.6742 | OXY_CH8 (PSt7-10) | 2021-02-16 12:15 | default | 224.7448 | μmol/L | 15.4713 | °C | 1022 | hPa | Humid | 28 | 0 | 0 | 25.039 | 147881.1061 | 299975.811 | 33.25 | 68.6
118545 | 2021-04-30 15:21 | 41.0068 | OXY_CH8 (PSt7-10) | 2021-02-16 12:15 | default | 224.6652 | μmol/L | 15.4774 | °C | 1022 | hPa | Humid | 28 | 0 | 0 | 25.041 | 147915.1486 | 299992.7479 | 33.25 | 68.6
118555 | 2021-04-30 15:21 | 41.3408 | OXY_CH8 (PSt7-10) | 2021-02-16 12:15 | default | 224.5741 | μmol/L | 15.4774 | °C | 1022 | hPa | Humid | 28 | 0 | 0 | 25.046 | 147945.0528 | 299994.0296 | 33.25 | 68.6
118565 | 2021-04-30 15:21 | 41.6742 | OXY_CH8 (PSt7-10) | 2021-02-16 12:15 | default | 224.4582 | μmol/L | 15.4835 | °C | 1022 | hPa | Humid | 28 | 0 | 0 | 25.05 | 147972.0421 | 299991.2359 | 33.25 | 68.6
118575 | 2021-04-30 15:22 | 42.0073 | OXY_CH8 (PSt7-10) | 2021-02-16 12:15 | default | 224.3491 | μmol/L | 15.4835 | °C | 1022 | hPa | Humid | 28 | 0 | 0 | 25.056 | 147989.3132 | 299979.8115 | 33.25 | 68.6
118585 | 2021-04-30 15:22 | 42.3402 | OXY_CH8 (PSt7-10) | 2021-02-16 12:15 | default | 224.1721 | μmol/L | 15.4956 | °C | 1022 | hPa | Humid | 28 | 0 | 0 | 25.061 | 148018.0201 | 299982.5906 | 33.25 | 68.6
118595 | 2021-04-30 15:22 | 42.6739 | OXY_CH8 (PSt7-10) | 2021-02-16 12:15 | default | 224.1176 | μmol/L | 15.4956 | °C | 1022 | hPa | Humid | 28 | 0 | 0 | 25.064 | 148049.7089 | 299991.4505 | 33.25 | 68.6
118605 | 2021-04-30 15:23 | 43.0072 | OXY_CH8 (PSt7-10) | 2021-02-16 12:15 | default | 224.0813 | μmol/L | 15.4956 | °C | 1022 | hPa | Humid | 28 | 0 | 0 | 25.066 | 148070.7912 | 299975.8177 | 33.25 | 68.6
118615 | 2021-04-30 15:23 | 43.3403 | OXY_CH8 (PSt7-10) | 2021-02-16 12:15 | default | 224.0268 | μmol/L | 15.4956 | °C | 1022 | hPa | Humid | 28 | 0 | 0 | 25.069 | 148105.3663 | 299994.2209 | 33.25 | 68.6
118625 | 2021-04-30 15:23 | 43.674 | OXY_CH8 (PSt7-10) | 2021-02-16 12:15 | default | 223.8817 | μmol/L | 15.4956 | °C | 1022 | hPa | Humid | 28 | 0 | 0 | 25.077 | 148142.3699 | 300003.9192 | 33.25 | 68.6