## Devices
Name | Type | Serial | FW-Version | Channels
SABD0002000012 | OXY-10 ST | SABD0002000012 | AAV2.0.0.13 | 10

## Sensors
Name | Analyte | Sensor ID | Sensor Type | Batch ID | Lot Nr | Created on
OXY_CH10 | O2 | 112302664 | PSt7-10 | 000000-000 | 0000-00 | 2021-02-16 12:17

## Oxygen Calibrations
Sensor | Calibration Date | Cal0 [°] | T0 | T0 Unit | Cal2nd [°] | T2nd | T2nd Unit | pATM | pATM Unit | O2Cal2nd | O2Cal2nd Unit | Environment | f1 | m | dKSV1 | dKSV2 | dPhi1 | dPhi2 | Is PreSens Calibration
OXY_CH10 (PSt7-10) | 2021-02-16 12:17 | 55.69 | 20 | °C | 22.38 | 20 | °C | 962 | hPa | 100 | %a.s. | Humid | 0.861 | 13.56 | 0.00035 | 0 | -0.02617 | 0 | FALSE

## Annotations
Date | Delta T [min] | Device | Channel | User | Annotation

## Info
Software Version | 2.1.0.443
Exported at | 2021-04-30 15:40

## SABD0002000012, Ch 1
Id | Date | Delta T [min] | Sensor | Calibration | User | Oxygen | Oxygen Unit | Temperature | Temperature Unit | Pressure | Pressure Unit | Mode | Salinity [pmil] | User Signal Intensity | Error | Phase [°] | Amplitude [µV] | Reference Amplitude [µV] | Signal LED Current | Reference LED Current | Battery [V]
117317 | 2021-04-30 14:40 | 0 | OXY_CH10 (PSt7-10) | 2021-02-16 12:17 | default | 251.9968 | μmol/L | 15.7999 | °C | 1022 | hPa | Humid | 29 | 0 | 0 | 22.65 | 121093.9125 | 267878.5701 | 32.55 | 27.7
117327 | 2021-04-30 14:40 | 0.33901 | OXY_CH10 (PSt7-10) | 2021-02-16 12:17 | default | 253.3045 | μmol/L | 15.7083 | °C | 1022 | hPa | Humid | 29 | 0 | 0 | 22.622 | 120854.7926 | 267874.2158 | 32.55 | 27.7
117337 | 2021-04-30 14:40 | 0.67203 | OXY_CH10 (PSt7-10) | 2021-02-16 12:17 | default | 253.925 | μmol/L | 15.6838 | °C | 1022 | hPa | Humid | 29 | 0 | 0 | 22.602 | 120702.3982 | 267865.2504 | 32.55 | 27.7
117347 | 2021-04-30 14:41 | 1.0052 | OXY_CH10 (PSt7-10) | 2021-02-16 12:17 | default | 254.379 | μmol/L | 15.6838 | °C | 1022 | hPa | Humid | 29 | 0 | 0 | 22.581 | 120572.1294 | 267838.1681 | 32.55 | 27.7
117357 | 2021-04-30 14:41 | 1.339 | OXY_CH10 (PSt7-10) | 2021-02-16 12:17 | default | 254.6822 | μmol/L | 15.6838 | °C | 1022 | hPa | Humid | 29 | 0 | 0 | 22.567 | 120463.3231 | 267840.5689 | 32.55 | 27.7
117367 | 2021-04-30 14:41 | 1.672 | OXY_CH10 (PSt7-10) | 2021-02-16 12:17 | default | 255.112 | μmol/L | 15.69 | °C | 1022 | hPa | Humid | 29 | 0 | 0 | 22.545 | 120363.2021 | 267819.3773 | 32.55 | 27.7
117377 | 2021-04-30 14:42 | 2.0058 | OXY_CH10 (PSt7-10) | 2021-02-16 12:17 | default | 255.3076 | μmol/L | 15.69 | °C | 1022 | hPa | Humid | 29 | 0 | 0 | 22.536 | 120269.747 | 267802.9125 | 32.55 | 27.7
117387 | 2021-04-30 14:42 | 2.3389 | OXY_CH10 (PSt7-10) | 2021-02-16 12:17 | default | 255.634 | μmol/L | 15.69 | °C | 1022 | hPa | Humid | 29 | 0 | 0 | 22.521 | 120178.3115 | 267804.5449 | 32.55 | 27.7
117397 | 2021-04-30 14:42 | 2.672 | OXY_CH10 (PSt7-10) | 2021-02-16 12:17 | default | 255.8913 | μmol/L | 15.6961 | °C | 1022 | hPa | Humid | 29 | 0 | 0 | 22.507 | 120086.6737 | 267807.9581 | 32.55 | 27.7
117407 | 2021-04-30 14:43 | 3.0058 | OXY_CH10 (PSt7-10) | 2021-02-16 12:17 | default | 256.2842 | μmol/L | 15.6961 | °C | 1022 | hPa | Humid | 29 | 0 | 0 | 22.489 | 120010.9901 | 267804.7169 | 32.55 | 27.7
117417 | 2021-04-30 14:43 | 3.3388 | OXY_CH10 (PSt7-10) | 2021-02-16 12:17 | default | 256.4112 | μmol/L | 15.7022 | °C | 1022 | hPa | Humid | 29 | 0 | 0 | 22.481 | 119944.3784 | 267790.7755 | 32.55 | 27.7
117427 | 2021-04-30 14:43 | 3.6725 | OXY_CH10 (PSt7-10) | 2021-02-16 12:17 | default | 256.5342 | μmol/L | 15.7144 | °C | 1022 | hPa | Humid | 29 | 0 | 0 | 22.471 | 119867.3975 | 267773.6888 | 32.55 | 27.7
117437 | 2021-04-30 14:44 | 4.0058 | OXY_CH10 (PSt7-10) | 2021-02-16 12:17 | default | 256.7312 | μmol/L | 15.7144 | °C | 1022 | hPa | Humid | 29 | 0 | 0 | 22.462 | 119799.7983 | 267785.4928 | 32.55 | 27.7
117447 | 2021-04-30 14:44 | 4.339 | OXY_CH10 (PSt7-10) | 2021-02-16 12:17 | default | 256.9024 | μmol/L | 15.7205 | °C | 1022 | hPa | Humid | 29 | 0 | 0 | 22.452 | 119730.0591 | 267792.849 | 32.55 | 27.7
117457 | 2021-04-30 14:44 | 4.6721 | OXY_CH10 (PSt7-10) | 2021-02-16 12:17 | default | 257.1217 | μmol/L | 15.7205 | °C | 1022 | hPa | Humid | 29 | 0 | 0 | 22.442 | 119681.23 | 267801.7056 | 32.55 | 27.7
117467 | 2021-04-30 14:45 | 5.0055 | OXY_CH10 (PSt7-10) | 2021-02-16 12:17 | default | 257.2274 | μmol/L | 15.7266 | °C | 1022 | hPa | Humid | 29 | 0 | 0 | 22.435 | 119628.5124 | 267785.7324 | 32.55 | 27.7
117477 | 2021-04-30 14:45 | 5.3389 | OXY_CH10 (PSt7-10) | 2021-02-16 12:17 | default | 257.447 | μmol/L | 15.7266 | °C | 1022 | hPa | Humid | 29 | 0 | 0 | 22.425 | 119587.4644 | 267774.4521 | 32.55 | 27.7
117487 | 2021-04-30 14:45 | 5.672 | OXY_CH10 (PSt7-10) | 2021-02-16 12:17 | default | 257.4609 | μmol/L | 15.7388 | °C | 1022 | hPa | Humid | 29 | 0 | 0 | 22.42 | 119544.4131 | 267778.1972 | 32.55 | 27.7
117497 | 2021-04-30 14:46 | 6.0059 | OXY_CH10 (PSt7-10) | 2021-02-16 12:17 | default | 257.5188 | μmol/L | 15.7511 | °C | 1022 | hPa | Humid | 29 | 0 | 0 | 22.413 | 119501.6232 | 267773.1476 | 32.55 | 27.7
117507 | 2021-04-30 14:46 | 6.3386 | OXY_CH10 (PSt7-10) | 2021-02-16 12:17 | default | 257.6468 | μmol/L | 15.7572 | °C | 1022 | hPa | Humid | 29 | 0 | 0 | 22.405 | 119463.0882 | 267770.2371 | 32.55 | 27.7
117517 | 2021-04-30 14:46 | 6.6725 | OXY_CH10 (PSt7-10) | 2021-02-16 12:17 | default | 257.8049 | μmol/L | 15.7511 | °C | 1022 | hPa | Humid | 29 | 0 | 0 | 22.4 | 119425.0383 | 267776.5259 | 32.55 | 27.7
117527 | 2021-04-30 14:47 | 7.0056 | OXY_CH10 (PSt7-10) | 2021-02-16 12:17 | default | 257.889 | μmol/L | 15.7572 | °C | 1022 | hPa | Humid | 29 | 0 | 0 | 22.394 | 119381.4734 | 267769.0169 | 32.55 | 27.7
117537 | 2021-04-30 14:47 | 7.3387 | OXY_CH10 (PSt7-10) | 2021-02-16 12:17 | default | 258.0432 | μmol/L | 15.7572 | °C | 1022 | hPa | Humid | 29 | 0 | 0 | 22.387 | 119350.5573 | 267761.3927 | 32.55 | 27.7
117547 | 2021-04-30 14:47 | 7.6719 | OXY_CH10 (PSt7-10) | 2021-02-16 12:17 | default | 257.9651 | μmol/L | 15.7755 | °C | 1022 | hPa | Humid | 29 | 0 | 0 | 22.384 | 119317.8101 | 267782.7082 | 32.55 | 27.7
117557 | 2021-04-30 14:48 | 8.0052 | OXY_CH10 (PSt7-10) | 2021-02-16 12:17 | default | 258.0793 | μmol/L | 15.7694 | °C | 1022 | hPa | Humid | 29 | 0 | 0 | 22.381 | 119282.8354 | 267767.7454 | 32.55 | 27.7
117567 | 2021-04-30 14:48 | 8.3389 | OXY_CH10 (PSt7-10) | 2021-02-16 12:17 | default | 258.2117 | μmol/L | 15.7694 | °C | 1022 | hPa | Humid | 29 | 0 | 0 | 22.375 | 119250.1264 | 267767.4429 | 32.55 | 27.7
117577 | 2021-04-30 14:48 | 8.6725 | OXY_CH10 (PSt7-10) | 2021-02-16 12:17 | default | 258.2298 | μmol/L | 15.7755 | °C | 1022 | hPa | Humid | 29 | 0 | 0 | 22.372 | 119226.138 | 267771.3177 | 32.55 | 27.7
117587 | 2021-04-30 14:49 | 9.0052 | OXY_CH10 (PSt7-10) | 2021-02-16 12:17 | default | 258.424 | μmol/L | 15.7755 | °C | 1021 | hPa | Humid | 29 | 0 | 0 | 22.363 | 119195.4849 | 267759.3741 | 32.55 | 27.7
117597 | 2021-04-30 14:49 | 9.3391 | OXY_CH10 (PSt7-10) | 2021-02-16 12:17 | default | 258.3504 | μmol/L | 15.7938 | °C | 1022 | hPa | Humid | 29 | 0 | 0 | 22.36 | 119180.7271 | 267775.339 | 32.55 | 27.7
117607 | 2021-04-30 14:49 | 9.6722 | OXY_CH10 (PSt7-10) | 2021-02-16 12:17 | default | 258.5311 | μmol/L | 15.7877 | °C | 1022 | hPa | Humid | 29 | 0 | 0 | 22.354 | 119147.7283 | 267751.6825 | 32.55 | 27.7
117617 | 2021-04-30 14:50 | 10.0058 | OXY_CH10 (PSt7-10) | 2021-02-16 12:17 | default | 258.4569 | μmol/L | 15.7999 | °C | 1022 | hPa | Humid | 29 | 0 | 0 | 22.353 | 119130.8094 | 267757.6717 | 32.55 | 27.7
117627 | 2021-04-30 14:50 | 10.3392 | OXY_CH10 (PSt7-10) | 2021-02-16 12:17 | default | 258.6598 | μmol/L | 15.7938 | °C | 1022 | hPa | Humid | 29 | 0 | 0 | 22.346 | 119101.2005 | 267760.1321 | 32.55 | 27.7
117637 | 2021-04-30 14:50 | 10.6725 | OXY_CH10 (PSt7-10) | 2021-02-16 12:17 | default | 258.5374 | μmol/L | 15.8122 | °C | 1022 | hPa | Humid | 29 | 0 | 0 | 22.345 | 119081.565 | 267754.7887 | 32.55 | 27.7
117647 | 2021-04-30 14:51 | 11.0051 | OXY_CH10 (PSt7-10) | 2021-02-16 12:17 | default | 258.5374 | μmol/L | 15.8122 | °C | 1022 | hPa | Humid | 29 | 0 | 0 | 22.345 | 119062.4781 | 267753.1606 | 32.55 | 27.7
117657 | 2021-04-30 14:51 | 11.3385 | OXY_CH10 (PSt7-10) | 2021-02-16 12:17 | default | 258.6701 | μmol/L | 15.8122 | °C | 1022 | hPa | Humid | 29 | 0 | 0 | 22.339 | 119044.5499 | 267751.8759 | 32.55 | 27.7
117667 | 2021-04-30 14:51 | 11.6718 | OXY_CH10 (PSt7-10) | 2021-02-16 12:17 | default | 258.7104 | μmol/L | 15.8183 | °C | 1022 | hPa | Humid | 29 | 0 | 0 | 22.335 | 119025.2362 | 267744.4428 | 32.55 | 27.7
117677 | 2021-04-30 14:52 | 12.0057 | OXY_CH10 (PSt7-10) | 2021-02-16 12:17 | default | 258.7768 | μmol/L | 15.8183 | °C | 1022 | hPa | Humid | 29 | 0 | 0 | 22.332 | 119005.3783 | 267750.5233 | 32.55 | 27.7
117687 | 2021-04-30 14:52 | 12.3388 | OXY_CH10 (PSt7-10) | 2021-02-16 12:17 | default | 258.8087 | μmol/L | 15.8305 | °C | 1021 | hPa | Humid | 29 | 0 | 0 | 22.326 | 118974.0269 | 267751.7433 | 32.55 | 27.7
117697 | 2021-04-30 14:52 | 12.6719 | OXY_CH10 (PSt7-10) | 2021-02-16 12:17 | default | 258.9019 | μmol/L | 15.8305 | °C | 1022 | hPa | Humid | 29 | 0 | 0 | 22.322 | 118949.586 | 267734.127 | 32.55 | 27.7
117707 | 2021-04-30 14:53 | 13.0055 | OXY_CH10 (PSt7-10) | 2021-02-16 12:17 | default | 258.9377 | μmol/L | 15.8366 | °C | 1021 | hPa | Humid | 29 | 0 | 0 | 22.318 | 118910.3687 | 267739.9341 | 32.55 | 27.7
117717 | 2021-04-30 14:53 | 13.3391 | OXY_CH10 (PSt7-10) | 2021-02-16 12:17 | default | 259.0524 | μmol/L | 15.8305 | °C | 1021 | hPa | Humid | 29 | 0 | 0 | 22.315 | 118882.3183 | 267725.6795 | 32.55 | 27.7
117727 | 2021-04-30 14:53 | 13.6724 | OXY_CH10 (PSt7-10) | 2021-02-16 12:17 | default | 259.0974 | μmol/L | 15.8366 | °C | 1022 | hPa | Humid | 29 | 0 | 0 | 22.311 | 118868.6847 | 267740.9889 | 32.55 | 27.7
117737 | 2021-04-30 14:54 | 14.0058 | OXY_CH10 (PSt7-10) | 2021-02-16 12:17 | default | 259.1157 | μmol/L | 15.8427 | °C | 1022 | hPa | Humid | 29 | 0 | 0 | 22.308 | 118862.7793 | 267733.481 | 32.55 | 27.7
117747 | 2021-04-30 14:54 | 14.339 | OXY_CH10 (PSt7-10) | 2021-02-16 12:17 | default | 259.1118 | μmol/L | 15.8488 | °C | 1022 | hPa | Humid | 29 | 0 | 0 | 22.306 | 118853.9747 | 267743.0943 | 32.55 | 27.7
117757 | 2021-04-30 14:54 | 14.6722 | OXY_CH10 (PSt7-10) | 2021-02-16 12:17 | default | 259.059 | μmol/L | 15.8549 | °C | 1021 | hPa | Humid | 29 | 0 | 0 | 22.306 | 118834.4672 | 267725.7095 | 32.55 | 27.7
117767 | 2021-04-30 14:55 | 15.0058 | OXY_CH10 (PSt7-10) | 2021-02-16 12:17 | default | 259.1041 | μmol/L | 15.861 | °C | 1022 | hPa | Humid | 29 | 0 | 0 | 22.302 | 118827.0551 | 267742.807 | 32.55 | 27.7
117777 | 2021-04-30 14:55 | 15.339 | OXY_CH10 (PSt7-10) | 2021-02-16 12:17 | default | 259.1523 | μmol/L | 15.8549 | °C | 1022 | hPa | Humid | 29 | 0 | 0 | 22.302 | 118806.6301 | 267739.7154 | 32.55 | 27.7
117787 | 2021-04-30 14:55 | 15.672 | OXY_CH10 (PSt7-10) | 2021-02-16 12:17 | default | 259.14 | μmol/L | 15.8671 | °C | 1021 | hPa | Humid | 29 | 0 | 0 | 22.298 | 118811.2051 | 267734.9207 | 32.55 | 27.7
117797 | 2021-04-30 14:56 | 16.0051 | OXY_CH10 (PSt7-10) | 2021-02-16 12:17 | default | 259.0252 | μmol/L | 15.8733 | °C | 1021 | hPa | Humid | 29 | 0 | 0 | 22.301 | 118801.1833 | 267745.1273 | 32.55 | 27.7
117807 | 2021-04-30 14:56 | 16.339 | OXY_CH10 (PSt7-10) | 2021-02-16 12:17 | default | 259.114 | μmol/L | 15.8733 | °C | 1021 | hPa | Humid | 29 | 0 | 0 | 22.297 | 118797.5897 | 267734.8743 | 32.55 | 27.7
117817 | 2021-04-30 14:56 | 16.6723 | OXY_CH10 (PSt7-10) | 2021-02-16 12:17 | default | 259.1147 | μmol/L | 15.8794 | °C | 1022 | hPa | Humid | 29 | 0 | 0 | 22.295 | 118782.9467 | 267741.7931 | 32.55 | 27.7
117827 | 2021-04-30 14:57 | 17.0051 | OXY_CH10 (PSt7-10) | 2021-02-16 12:17 | default | 259.0619 | μmol/L | 15.8855 | °C | 1021 | hPa | Humid | 29 | 0 | 0 | 22.295 | 118775.5922 | 267727.9811 | 32.55 | 27.7
117837 | 2021-04-30 14:57 | 17.3392 | OXY_CH10 (PSt7-10) | 2021-02-16 12:17 | default | 259.0619 | μmol/L | 15.8855 | °C | 1021 | hPa | Humid | 29 | 0 | 0 | 22.295 | 118764.6291 | 267753.6293 | 32.55 | 27.7
117847 | 2021-04-30 14:57 | 17.6724 | OXY_CH10 (PSt7-10) | 2021-02-16 12:17 | default | 259.0542 | μmol/L | 15.8977 | °C | 1021 | hPa | Humid | 29 | 0 | 0 | 22.291 | 118766.449 | 267752.8885 | 32.55 | 27.7
117857 | 2021-04-30 14:58 | 18.0056 | OXY_CH10 (PSt7-10) | 2021-02-16 12:17 | default | 259.1468 | μmol/L | 15.8916 | °C | 1021 | hPa | Humid | 29 | 0 | 0 | 22.289 | 118752.1945 | 267746.7316 | 32.55 | 27.7
117867 | 2021-04-30 14:58 | 18.339 | OXY_CH10 (PSt7-10) | 2021-02-16 12:17 | default | 259.1207 | μmol/L | 15.8977 | °C | 1021 | hPa | Humid | 29 | 0 | 0 | 22.288 | 118738.946 | 267742.5656 | 32.55 | 27.7
117877 | 2021-04-30 14:58 | 18.672 | OXY_CH10 (PSt7-10) | 2021-02-16 12:17 | default | 259.1613 | μmol/L | 15.9038 | °C | 1021 | hPa | Humid | 29 | 0 | 0 | 22.284 | 118729.1458 | 267740.2463 | 32.55 | 27.7
117887 | 2021-04-30 14:59 | 19.0058 | OXY_CH10 (PSt7-10) | 2021-02-16 12:17 | default | 259.1919 | μmol/L | 15.8977 | °C | 1022 | hPa | Humid | 29 | 0 | 0 | 22.285 | 118724.8111 | 267739.4757 | 32.55 | 27.7
117897 | 2021-04-30 14:59 | 19.339 | OXY_CH10 (PSt7-10) | 2021-02-16 12:17 | default | 259.1353 | μmol/L | 15.9099 | °C | 1021 | hPa | Humid | 29 | 0 | 0 | 22.283 | 118727.48 | 267747.5197 | 32.55 | 27.7
117907 | 2021-04-30 14:59 | 19.672 | OXY_CH10 (PSt7-10) | 2021-02-16 12:17 | default | 259.1276 | μmol/L | 15.9221 | °C | 1021 | hPa | Humid | 29 | 0 | 0 | 22.279 | 118711.8823 | 267749.1376 | 32.55 | 27.7
117917 | 2021-04-30 15:00 | 20.0059 | OXY_CH10 (PSt7-10) | 2021-02-16 12:17 | default | 259.172 | μmol/L | 15.9221 | °C | 1021 | hPa | Humid | 29 | 0 | 0 | 22.277 | 118703.0448 | 267740.2471 | 32.55 | 27.7
117927 | 2021-04-30 15:00 | 20.3389 | OXY_CH10 (PSt7-10) | 2021-02-16 12:17 | default | 259.1498 | μmol/L | 15.9221 | °C | 1021 | hPa | Humid | 29 | 0 | 0 | 22.278 | 118691.2994 | 267747.383 | 32.55 | 27.7
117937 | 2021-04-30 15:00 | 20.6722 | OXY_CH10 (PSt7-10) | 2021-02-16 12:17 | default | 259.0756 | μmol/L | 15.9344 | °C | 1021 | hPa | Humid | 29 | 0 | 0 | 22.277 | 118689.8833 | 267750.464 | 32.55 | 27.7
117947 | 2021-04-30 15:01 | 21.0051 | OXY_CH10 (PSt7-10) | 2021-02-16 12:17 | default | 259.1284 | μmol/L | 15.9282 | °C | 1022 | hPa | Humid | 29 | 0 | 0 | 22.277 | 118673.9405 | 267748.7456 | 32.55 | 27.7
117957 | 2021-04-30 15:01 | 21.3391 | OXY_CH10 (PSt7-10) | 2021-02-16 12:17 | default | 259.1162 | μmol/L | 15.9405 | °C | 1021 | hPa | Humid | 29 | 0 | 0 | 22.273 | 118657.3247 | 267743.2032 | 32.55 | 27.7
117967 | 2021-04-30 15:01 | 21.6723 | OXY_CH10 (PSt7-10) | 2021-02-16 12:17 | default | 259.1346 | μmol/L | 15.9466 | °C | 1021 | hPa | Humid | 29 | 0 | 0 | 22.27 | 118649.7109 | 267737.7206 | 32.55 | 27.7
117977 | 2021-04-30 15:02 | 22.0056 | OXY_CH10 (PSt7-10) | 2021-02-16 12:17 | default | 259.1208 | μmol/L | 15.9405 | °C | 1022 | hPa | Humid | 29 | 0 | 0 | 22.273 | 118647.3694 | 267732.9146 | 32.55 | 27.7
117987 | 2021-04-30 15:02 | 22.339 | OXY_CH10 (PSt7-10) | 2021-02-16 12:17 | default | 259.1614 | μmol/L | 15.9466 | °C | 1022 | hPa | Humid | 29 | 0 | 0 | 22.269 | 118628.3341 | 267724.1408 | 32.55 | 27.7
117997 | 2021-04-30 15:02 | 22.6722 | OXY_CH10 (PSt7-10) | 2021-02-16 12:17 | default | 259.2159 | μmol/L | 15.9588 | °C | 1021 | hPa | Humid | 29 | 0 | 0 | 22.262 | 118611.4667 | 267725.6902 | 32.55 | 27.7
118007 | 2021-04-30 15:03 | 23.0054 | OXY_CH10 (PSt7-10) | 2021-02-16 12:17 | default | 259.2205 | μmol/L | 15.9588 | °C | 1022 | hPa | Humid | 29 | 0 | 0 | 22.262 | 118608.4435 | 267722.4589 | 32.55 | 27.7
118017 | 2021-04-30 15:03 | 23.3386 | OXY_CH10 (PSt7-10) | 2021-02-16 12:17 | default | 259.2863 | μmol/L | 15.9527 | °C | 1021 | hPa | Humid | 29 | 0 | 0 | 22.261 | 118597.0146 | 267740.2018 | 32.55 | 27.7
118027 | 2021-04-30 15:03 | 23.6719 | OXY_CH10 (PSt7-10) | 2021-02-16 12:17 | default | 259.2305 | μmol/L | 15.971 | °C | 1021 | hPa | Humid | 29 | 0 | 0 | 22.257 | 118577.1427 | 267724.0623 | 32.55 | 27.7
118037 | 2021-04-30 15:04 | 24.0059 | OXY_CH10 (PSt7-10) | 2021-02-16 12:17 | default | 259.2046 | μmol/L | 15.9771 | °C | 1021 | hPa | Humid | 29 | 0 | 0 | 22.256 | 118568.892 | 267730.8274 | 32.55 | 27.7
118047 | 2021-04-30 15:04 | 24.3385 | OXY_CH10 (PSt7-10) | 2021-02-16 12:17 | default | 259.3056 | μmol/L | 15.9649 | °C | 1022 | hPa | Humid | 29 | 0 | 0 | 22.256 | 118578.2727 | 267733.7117 | 32.55 | 27.7
118057 | 2021-04-30 15:04 | 24.6725 | OXY_CH10 (PSt7-10) | 2021-02-16 12:17 | default | 259.2758 | μmol/L | 15.9771 | °C | 1022 | hPa | Humid | 29 | 0 | 0 | 22.253 | 118540.5814 | 267727.7103 | 32.55 | 27.7
118067 | 2021-04-30 15:05 | 25.0056 | OXY_CH10 (PSt7-10) | 2021-02-16 12:17 | default | 259.4008 | μmol/L | 15.9832 | °C | 1021 | hPa | Humid | 29 | 0 | 0 | 22.245 | 118524.259 | 267718.233 | 32.55 | 27.7
118077 | 2021-04-30 15:05 | 25.3385 | OXY_CH10 (PSt7-10) | 2021-02-16 12:17 | default | 259.3156 | μmol/L | 15.9771 | °C | 1021 | hPa | Humid | 29 | 0 | 0 | 22.251 | 118526.453 | 267726.3772 | 32.55 | 27.7
118087 | 2021-04-30 15:05 | 25.6719 | OXY_CH10 (PSt7-10) | 2021-02-16 12:17 | default | 259.3081 | μmol/L | 15.9894 | °C | 1021 | hPa | Humid | 29 | 0 | 0 | 22.247 | 118522.9091 | 267712.3905 | 32.55 | 27.7
118097 | 2021-04-30 15:06 | 26.0051 | OXY_CH10 (PSt7-10) | 2021-02-16 12:17 | default | 259.2905 | μmol/L | 15.9894 | °C | 1022 | hPa | Humid | 29 | 0 | 0 | 22.248 | 118524.8019 | 267715.3437 | 32.55 | 27.7
118107 | 2021-04-30 15:06 | 26.3385 | OXY_CH10 (PSt7-10) | 2021-02-16 12:17 | default | 259.309 | μmol/L | 15.9955 | °C | 1022 | hPa | Humid | 29 | 0 | 0 | 22.245 | 118517.0962 | 267713.4209 | 32.55 | 27.7
118117 | 2021-04-30 15:06 | 26.6724 | OXY_CH10 (PSt7-10) | 2021-02-16 12:17 | default | 259.2155 | μmol/L | 15.9955 | °C | 1021 | hPa | Humid | 29 | 0 | 0 | 22.249 | 118515.2765 | 267705.2082 | 32.55 | 27.7
118127 | 2021-04-30 15:07 | 27.0053 | OXY_CH10 (PSt7-10) | 2021-02-16 12:17 | default | 259.2571 | μmol/L | 16.0077 | °C | 1022 | hPa | Humid | 29 | 0 | 0 | 22.243 | 118485.9706 | 267713.0855 | 32.55 | 27.7
118137 | 2021-04-30 15:07 | 27.3389 | OXY_CH10 (PSt7-10) | 2021-02-16 12:17 | default | 259.3645 | μmol/L | 16.0138 | °C | 1022 | hPa | Humid | 29 | 0 | 0 | 22.236 | 118467.1727 | 267717.5811 | 32.55 | 27.7
118147 | 2021-04-30 15:07 | 27.6721 | OXY_CH10 (PSt7-10) | 2021-02-16 12:17 | default | 259.435 | μmol/L | 16.0077 | °C | 1022 | hPa | Humid | 29 | 0 | 0 | 22.235 | 118453.6018 | 267709.8899 | 32.55 | 27.7
118157 | 2021-04-30 15:08 | 28.0059 | OXY_CH10 (PSt7-10) | 2021-02-16 12:17 | default | 259.3599 | μmol/L | 16.0138 | °C | 1021 | hPa | Humid | 29 | 0 | 0 | 22.236 | 118443.0045 | 267712.5108 | 32.55 | 27.7
118167 | 2021-04-30 15:08 | 28.3384 | OXY_CH10 (PSt7-10) | 2021-02-16 12:17 | default | 259.334 | μmol/L | 16.0199 | °C | 1021 | hPa | Humid | 29 | 0 | 0 | 22.235 | 118428.7623 | 267715.2926 | 32.55 | 27.7
118177 | 2021-04-30 15:08 | 28.6724 | OXY_CH10 (PSt7-10) | 2021-02-16 12:17 | default | 259.4016 | μmol/L | 16.026 | °C | 1022 | hPa | Humid | 29 | 0 | 0 | 22.23 | 118425.0834 | 267710.7612 | 32.55 | 27.7
118187 | 2021-04-30 15:09 | 29.0054 | OXY_CH10 (PSt7-10) | 2021-02-16 12:17 | default | 259.4238 | μmol/L | 16.026 | °C | 1022 | hPa | Humid | 29 | 0 | 0 | 22.229 | 118415.627 | 267717.5384 | 32.55 | 27.7
118197 | 2021-04-30 15:09 | 29.3388 | OXY_CH10 (PSt7-10) | 2021-02-16 12:17 | default | 259.372 | μmol/L | 16.0382 | °C | 1022 | hPa | Humid | 29 | 0 | 0 | 22.227 | 118403.8703 | 267704.9638 | 32.55 | 27.7
118207 | 2021-04-30 15:09 | 29.672 | OXY_CH10 (PSt7-10) | 2021-02-16 12:17 | default | 259.3228 | μmol/L | 16.0382 | °C | 1021 | hPa | Humid | 29 | 0 | 0 | 22.229 | 118404.0826 | 267707.6711 | 32.55 | 27.7
118217 | 2021-04-30 15:10 | 30.0051 | OXY_CH10 (PSt7-10) | 2021-02-16 12:17 | default | 259.4387 | μmol/L | 16.0382 | °C | 1022 | hPa | Humid | 29 | 0 | 0 | 22.224 | 118395.7387 | 267712.5911 | 32.55 | 27.7
118227 | 2021-04-30 15:10 | 30.3385 | OXY_CH10 (PSt7-10) | 2021-02-16 12:17 | default | 259.4201 | μmol/L | 16.0321 | °C | 1022 | hPa | Humid | 29 | 0 | 0 | 22.227 | 118393.0295 | 267711.4918 | 32.55 | 27.7
118237 | 2021-04-30 15:10 | 30.6721 | OXY_CH10 (PSt7-10) | 2021-02-16 12:17 | default | 259.3905 | μmol/L | 16.0443 | °C | 1022 | hPa | Humid | 29 | 0 | 0 | 22.224 | 118386.4677 | 267709.3179 | 32.55 | 27.7
118247 | 2021-04-30 15:11 | 31.0052 | OXY_CH10 (PSt7-10) | 2021-02-16 12:17 | default | 259.3859 | μmol/L | 16.0443 | °C | 1021 | hPa | Humid | 29 | 0 | 0 | 22.224 | 118388.2223 | 267712.6001 | 32.55 | 27.7
118257 | 2021-04-30 15:11 | 31.339 | OXY_CH10 (PSt7-10) | 2021-02-16 12:17 | default | 259.3868 | μmol/L | 16.0505 | °C | 1022 | hPa | Humid | 29 | 0 | 0 | 22.222 | 118386.8557 | 267718.2129 | 32.55 | 27.7
118267 | 2021-04-30 15:11 | 31.6721 | OXY_CH10 (PSt7-10) | 2021-02-16 12:17 | default | 259.2942 | μmol/L | 16.0566 | °C | 1022 | hPa | Humid | 29 | 0 | 0 | 22.224 | 118386.8525 | 267717.2323 | 32.55 | 27.7
118277 | 2021-04-30 15:12 | 32.0053 | OXY_CH10 (PSt7-10) | 2021-02-16 12:17 | default | 259.2942 | μmol/L | 16.0566 | °C | 1022 | hPa | Humid | 29 | 0 | 0 | 22.224 | 118383.5773 | 267702.9788 | 32.55 | 27.7
118287 | 2021-04-30 15:12 | 32.3391 | OXY_CH10 (PSt7-10) | 2021-02-16 12:17 | default | 259.2424 | μmol/L | 16.0688 | °C | 1022 | hPa | Humid | 29 | 0 | 0 | 22.222 | 118387.2828 | 267713.1815 | 32.55 | 27.7
118297 | 2021-04-30 15:12 | 32.6722 | OXY_CH10 (PSt7-10) | 2021-02-16 12:17 | default | 259.2497 | μmol/L | 16.0566 | °C | 1022 | hPa | Humid | 29 | 0 | 0 | 22.226 | 118396.5937 | 267713.0319 | 32.55 | 27.7
118307 | 2021-04-30 15:13 | 33.0055 | OXY_CH10 (PSt7-10) | 2021-02-16 12:17 | default | 259.2052 | μmol/L | 16.0566 | °C | 1022 | hPa | Humid | 29 | 0 | 0 | 22.228 | 118400.7481 | 267706.5598 | 32.55 | 27.7
118317 | 2021-04-30 15:13 | 33.3391 | OXY_CH10 (PSt7-10) | 2021-02-16 12:17 | default | 259.0563 | μmol/L | 16.0749 | °C | 1021 | hPa | Humid | 29 | 0 | 0 | 22.228 | 118396.1332 | 267709.6234 | 32.55 | 27.7
118327 | 2021-04-30 15:13 | 33.672 | OXY_CH10 (PSt7-10) | 2021-02-16 12:17 | default | 259.1266 | μmol/L | 16.0688 | °C | 1021 | hPa | Humid | 29 | 0 | 0 | 22.227 | 118405.98 | 267703.5204 | 32.55 | 27.7
118337 | 2021-04-30 15:14 | 34.0053 | OXY_CH10 (PSt7-10) | 2021-02-16 12:17 | default | 259.0572 | μmol/L | 16.081 | °C | 1022 | hPa | Humid | 29 | 0 | 0 | 22.226 | 118407.3983 | 267693.2782 | 32.55 | 27.7
118347 | 2021-04-30 15:14 | 34.3386 | OXY_CH10 (PSt7-10) | 2021-02-16 12:17 | default | 258.9611 | μmol/L | 16.0932 | °C | 1022 | hPa | Humid | 29 | 0 | 0 | 22.226 | 118403.4629 | 267710.2536 | 32.55 | 27.7
118357 | 2021-04-30 15:14 | 34.6721 | OXY_CH10 (PSt7-10) | 2021-02-16 12:17 | default | 259.0128 | μmol/L | 16.081 | °C | 1022 | hPa | Humid | 29 | 0 | 0 | 22.228 | 118412.982 | 267714.1206 | 32.55 | 27.7
118367 | 2021-04-30 15:15 | 35.0053 | OXY_CH10 (PSt7-10) | 2021-02-16 12:17 | default | 259.0499 | μmol/L | 16.0932 | °C | 1022 | hPa | Humid | 29 | 0 | 0 | 22.222 | 118387.5712 | 267699.0855 | 32.55 | 27.7
118377 | 2021-04-30 15:15 | 35.3387 | OXY_CH10 (PSt7-10) | 2021-02-16 12:17 | default | 259.0897 | μmol/L | 16.0932 | °C | 1021 | hPa | Humid | 29 | 0 | 0 | 22.22 | 118377.9312 | 267694.3191 | 32.55 | 27.7
118387 | 2021-04-30 15:15 | 35.6725 | OXY_CH10 (PSt7-10) | 2021-02-16 12:17 | default | 259.0934 | μmol/L | 16.0871 | °C | 1021 | hPa | Humid | 29 | 0 | 0 | 22.222 | 118384.9788 | 267695.0353 | 32.55 | 27.7
118397 | 2021-04-30 15:16 | 36.0057 | OXY_CH10 (PSt7-10) | 2021-02-16 12:17 | default | 258.9047 | μmol/L | 16.1055 | °C | 1021 | hPa | Humid | 29 | 0 | 0 | 22.224 | 118391.5223 | 267692.081 | 32.55 | 27.7
118407 | 2021-04-30 15:16 | 36.3388 | OXY_CH10 (PSt7-10) | 2021-02-16 12:17 | default | 258.9352 | μmol/L | 16.0993 | °C | 1022 | hPa | Humid | 29 | 0 | 0 | 22.225 | 118400.9489 | 267709.0842 | 32.55 | 27.7
118417 | 2021-04-30 15:16 | 36.672 | OXY_CH10 (PSt7-10) | 2021-02-16 12:17 | default | 258.9057 | μmol/L | 16.1116 | °C | 1022 | hPa | Humid | 29 | 0 | 0 | 22.222 | 118392.9123 | 267683.3559 | 32.55 | 27.7
118427 | 2021-04-30 15:17 | 37.0057 | OXY_CH10 (PSt7-10) | 2021-02-16 12:17 | default | 258.8789 | μmol/L | 16.1116 | °C | 1021 | hPa | Humid | 29 | 0 | 0 | 22.223 | 118393.3421 | 267691.8388 | 32.55 | 27.7
118437 | 2021-04-30 15:17 | 37.3385 | OXY_CH10 (PSt7-10) | 2021-02-16 12:17 | default | 258.9047 | μmol/L | 16.1055 | °C | 1021 | hPa | Humid | 29 | 0 | 0 | 22.224 | 118396.5778 | 267691.2384 | 32.55 | 27.7
118447 | 2021-04-30 15:17 | 37.6724 | OXY_CH10 (PSt7-10) | 2021-02-16 12:17 | default | 258.9021 | μmol/L | 16.1177 | °C | 1022 | hPa | Humid | 29 | 0 | 0 | 22.22 | 118379.5091 | 267692.3312 | 32.55 | 27.7
118457 | 2021-04-30 15:18 | 38.0056 | OXY_CH10 (PSt7-10) | 2021-02-16 12:17 | default | 258.8985 | μmol/L | 16.1238 | °C | 1022 | hPa | Humid | 29 | 0 | 0 | 22.218 | 118373.1353 | 267692.6232 | 32.55 | 27.7
118467 | 2021-04-30 15:18 | 38.3387 | OXY_CH10 (PSt7-10) | 2021-02-16 12:17 | default | 258.9392 | μmol/L | 16.1299 | °C | 1022 | hPa | Humid | 29 | 0 | 0 | 22.214 | 118378.9258 | 267699.1541 | 32.55 | 27.7
118477 | 2021-04-30 15:18 | 38.6724 | OXY_CH10 (PSt7-10) | 2021-02-16 12:17 | default | 258.8716 | μmol/L | 16.1238 | °C | 1021 | hPa | Humid | 29 | 0 | 0 | 22.219 | 118364.6534 | 267698.8682 | 32.55 | 27.7
118487 | 2021-04-30 15:19 | 39.0055 | OXY_CH10 (PSt7-10) | 2021-02-16 12:17 | default | 258.8504 | μmol/L | 16.1299 | °C | 1022 | hPa | Humid | 29 | 0 | 0 | 22.218 | 118361.9861 | 267683.6154 | 32.55 | 27.7
118497 | 2021-04-30 15:19 | 39.3388 | OXY_CH10 (PSt7-10) | 2021-02-16 12:17 | default | 258.868 | μmol/L | 16.1299 | °C | 1021 | hPa | Humid | 29 | 0 | 0 | 22.217 | 118372.3065 | 267701.4071 | 32.55 | 27.7
118507 | 2021-04-30 15:19 | 39.6721 | OXY_CH10 (PSt7-10) | 2021-02-16 12:17 | default | 258.82 | μmol/L | 16.136 | °C | 1021 | hPa | Humid | 29 | 0 | 0 | 22.217 | 118360.9118 | 267691.3325 | 32.55 | 27.7
118517 | 2021-04-30 15:20 | 40.0055 | OXY_CH10 (PSt7-10) | 2021-02-16 12:17 | default | 258.7312 | μmol/L | 16.136 | °C | 1021 | hPa | Humid | 29 | 0 | 0 | 22.221 | 118366.651 | 267698.2282 | 32.55 | 27.7
118527 | 2021-04-30 15:20 | 40.3387 | OXY_CH10 (PSt7-10) | 2021-02-16 12:17 | default | 258.8385 | μmol/L | 16.1421 | °C | 1021 | hPa | Humid | 29 | 0 | 0 | 22.214 | 118363.8468 | 267700.6687 | 32.55 | 27.7
118537 | 2021-04-30 15:20 | 40.6718 | OXY_CH10 (PSt7-10) | 2021-02-16 12:17 | default | 258.661 | μmol/L | 16.1421 | °C | 1021 | hPa | Humid | 29 | 0 | 0 | 22.222 | 118382.7276 | 267695.7106 | 32.55 | 27.7
118547 | 2021-04-30 15:21 | 41.0058 | OXY_CH10 (PSt7-10) | 2021-02-16 12:17 | default | 258.6759 | μmol/L | 16.1543 | °C | 1021 | hPa | Humid | 29 | 0 | 0 | 22.217 | 118370.3999 | 267696.4729 | 32.55 | 27.7
118557 | 2021-04-30 15:21 | 41.339 | OXY_CH10 (PSt7-10) | 2021-02-16 12:17 | default | 258.6759 | μmol/L | 16.1543 | °C | 1021 | hPa | Humid | 29 | 0 | 0 | 22.217 | 118381.1969 | 267694.6272 | 32.55 | 27.7
118567 | 2021-04-30 15:21 | 41.6724 | OXY_CH10 (PSt7-10) | 2021-02-16 12:17 | default | 258.6316 | μmol/L | 16.1543 | °C | 1021 | hPa | Humid | 29 | 0 | 0 | 22.219 | 118382.7808 | 267691.7049 | 32.55 | 27.7
118577 | 2021-04-30 15:22 | 42.0053 | OXY_CH10 (PSt7-10) | 2021-02-16 12:17 | default | 258.5357 | μmol/L | 16.1666 | °C | 1021 | hPa | Humid | 29 | 0 | 0 | 22.219 | 118391.287 | 267682.8788 | 32.55 | 27.7
118587 | 2021-04-30 15:22 | 42.3391 | OXY_CH10 (PSt7-10) | 2021-02-16 12:17 | default | 258.6981 | μmol/L | 16.1543 | °C | 1021 | hPa | Humid | 29 | 0 | 0 | 22.216 | 118385.824 | 267697.6944 | 32.55 | 27.7
118597 | 2021-04-30 15:22 | 42.6722 | OXY_CH10 (PSt7-10) | 2021-02-16 12:17 | default | 258.399 | μmol/L | 16.1727 | °C | 1021 | hPa | Humid | 29 | 0 | 0 | 22.223 | 118408.3324 | 267689.5775 | 32.55 | 27.7
118607 | 2021-04-30 15:23 | 43.0053 | OXY_CH10 (PSt7-10) | 2021-02-16 12:17 | default | 258.5614 | μmol/L | 16.1604 | °C | 1021 | hPa | Humid | 29 | 0 | 0 | 22.22 | 118393.0288 | 267688.6528 | 32.55 | 27.7
118617 | 2021-04-30 15:23 | 43.3385 | OXY_CH10 (PSt7-10) | 2021-02-16 12:17 | default | 258.5883 | μmol/L | 16.1604 | °C | 1022 | hPa | Humid | 29 | 0 | 0 | 22.219 | 118351.0139 | 267690.6229 | 32.55 | 27.7
118627 | 2021-04-30 15:23 | 43.6723 | OXY_CH10 (PSt7-10) | 2021-02-16 12:17 | default | 258.5321 | μmol/L | 16.1727 | °C | 1021 | hPa | Humid | 29 | 0 | 0 | 22.217 | 118352.9384 | 267692.6665 | 32.55 | 27.7