## Devices
Name | Type | Serial | FW-Version | Channels
SABD0002000012 | OXY-10 ST | SABD0002000012 | AAV2.0.0.13 | 10

## Sensors
Name | Analyte | Sensor ID | Sensor Type | Batch ID | Lot Nr | Created on
OXY_CH4 | O2 | 184180963 | PSt7-10 | 000000-000 | 0000-00 | 2021-02-16 12:08

## Oxygen Calibrations
Sensor | Calibration Date | Cal0 [°] | T0 | T0 Unit | Cal2nd [°] | T2nd | T2nd Unit | pATM | pATM Unit | O2Cal2nd | O2Cal2nd Unit | Environment | f1 | m | dKSV1 | dKSV2 | dPhi1 | dPhi2 | Is PreSens Calibration
OXY_CH4 (PSt7-10) | 2021-02-16 12:08 | 55.55 | 20 | °C | 22.17 | 20 | °C | 971 | hPa | 100 | %a.s. | Humid | 0.826 | 11.08 | 0.000401 | 0 | -0.01532 | -0.00012 | FALSE

## Annotations
Date | Delta T [min] | Device | Channel | User | Annotation

## Info
Software Version | 2.1.0.443
Exported at | 2021-04-30 11:50

## SABD0002000012, Ch 1
Id | Date | Delta T [min] | Sensor | Calibration | User | Oxygen | Oxygen Unit | Temperature | Temperature Unit | Pressure | Pressure Unit | Mode | Salinity [pmil] | User Signal Intensity | Error | Phase [°] | Amplitude [µV] | Reference Amplitude [µV] | Signal LED Current | Reference LED Current | Battery [V]
112521 | 2021-04-30 11:23 | 0 | OXY_CH4 (PSt7-10) | 2021-02-16 12:08 | default | 265.0812 | μmol/L | 13.3946 | °C | 1022 | hPa | Humid | 28 | 0 | 0 | 22.9 | 90485.9215 | 290494.7103 | 28.7 | 67.6
112531 | 2021-04-30 11:23 | 0.3359 | OXY_CH4 (PSt7-10) | 2021-02-16 12:08 | default | 265.6538 | μmol/L | 13.3886 | °C | 1022 | hPa | Humid | 28 | 0 | 0 | 22.877 | 90354.0683 | 290497.3444 | 28.7 | 67.6
112541 | 2021-04-30 11:23 | 0.66903 | OXY_CH4 (PSt7-10) | 2021-02-16 12:08 | default | 266.1824 | μmol/L | 13.3825 | °C | 1022 | hPa | Humid | 28 | 0 | 0 | 22.856 | 90249.7744 | 290486.7323 | 28.7 | 67.6
112551 | 2021-04-30 11:24 | 1.002 | OXY_CH4 (PSt7-10) | 2021-02-16 12:08 | default | 266.7634 | μmol/L | 13.3703 | °C | 1022 | hPa | Humid | 28 | 0 | 0 | 22.835 | 90158.4848 | 290482.1532 | 28.7 | 67.6
112561 | 2021-04-30 11:24 | 1.3351 | OXY_CH4 (PSt7-10) | 2021-02-16 12:08 | default | 267.1802 | μmol/L | 13.3643 | °C | 1022 | hPa | Humid | 28 | 0 | 0 | 22.819 | 90071.2055 | 290476.8594 | 28.7 | 67.6
112571 | 2021-04-30 11:24 | 1.6685 | OXY_CH4 (PSt7-10) | 2021-02-16 12:08 | default | 267.6151 | μmol/L | 13.3643 | °C | 1022 | hPa | Humid | 28 | 0 | 0 | 22.8 | 89993.4269 | 290453.5625 | 28.7 | 67.6
112581 | 2021-04-30 11:25 | 2.0024 | OXY_CH4 (PSt7-10) | 2021-02-16 12:08 | default | 267.8444 | μmol/L | 13.3643 | °C | 1022 | hPa | Humid | 28 | 0 | 0 | 22.79 | 89911.9789 | 290457.9246 | 28.7 | 67.6
112591 | 2021-04-30 11:25 | 2.3352 | OXY_CH4 (PSt7-10) | 2021-02-16 12:08 | default | 268.2632 | μmol/L | 13.3582 | °C | 1022 | hPa | Humid | 28 | 0 | 0 | 22.774 | 89836.2547 | 290452.0551 | 28.7 | 67.6
112601 | 2021-04-30 11:25 | 2.6688 | OXY_CH4 (PSt7-10) | 2021-02-16 12:08 | default | 268.5961 | μmol/L | 13.346 | °C | 1022 | hPa | Humid | 28 | 0 | 0 | 22.764 | 89773.8073 | 290424.8259 | 28.7 | 67.6
112611 | 2021-04-30 11:26 | 3.0025 | OXY_CH4 (PSt7-10) | 2021-02-16 12:08 | default | 268.8725 | μmol/L | 13.346 | °C | 1022 | hPa | Humid | 28 | 0 | 0 | 22.752 | 89725.3415 | 290418.2492 | 28.7 | 67.6
112621 | 2021-04-30 11:26 | 3.3358 | OXY_CH4 (PSt7-10) | 2021-02-16 12:08 | default | 269.0624 | μmol/L | 13.34 | °C | 1022 | hPa | Humid | 28 | 0 | 0 | 22.746 | 89682.7864 | 290422.4753 | 28.7 | 67.6
112631 | 2021-04-30 11:26 | 3.6686 | OXY_CH4 (PSt7-10) | 2021-02-16 12:08 | default | 269.2986 | μmol/L | 13.3339 | °C | 1022 | hPa | Humid | 28 | 0 | 0 | 22.738 | 89648.2705 | 290410.1149 | 28.7 | 67.6
112641 | 2021-04-30 11:27 | 4.0018 | OXY_CH4 (PSt7-10) | 2021-02-16 12:08 | default | 269.5351 | μmol/L | 13.3278 | °C | 1022 | hPa | Humid | 28 | 0 | 0 | 22.73 | 89609.7148 | 290395.3156 | 28.7 | 67.6
112651 | 2021-04-30 11:27 | 4.3358 | OXY_CH4 (PSt7-10) | 2021-02-16 12:08 | default | 269.6848 | μmol/L | 13.3157 | °C | 1022 | hPa | Humid | 28 | 0 | 0 | 22.728 | 89576.5135 | 290397.9717 | 28.7 | 67.6
112661 | 2021-04-30 11:27 | 4.669 | OXY_CH4 (PSt7-10) | 2021-02-16 12:08 | default | 269.8236 | μmol/L | 13.3157 | °C | 1022 | hPa | Humid | 28 | 0 | 0 | 22.722 | 89541.2694 | 290364.1898 | 28.7 | 67.6
112671 | 2021-04-30 11:28 | 5.0022 | OXY_CH4 (PSt7-10) | 2021-02-16 12:08 | default | 269.893 | μmol/L | 13.3157 | °C | 1022 | hPa | Humid | 28 | 0 | 0 | 22.719 | 89523.5712 | 290365.4126 | 28.7 | 67.6
112681 | 2021-04-30 11:28 | 5.3353 | OXY_CH4 (PSt7-10) | 2021-02-16 12:08 | default | 270.0606 | μmol/L | 13.3096 | °C | 1022 | hPa | Humid | 28 | 0 | 0 | 22.714 | 89502.6117 | 290331.4817 | 28.7 | 67.6
112691 | 2021-04-30 11:28 | 5.6686 | OXY_CH4 (PSt7-10) | 2021-02-16 12:08 | default | 270.1874 | μmol/L | 13.2975 | °C | 1022 | hPa | Humid | 28 | 0 | 0 | 22.713 | 89481.3304 | 290339.5998 | 28.7 | 67.6
112701 | 2021-04-30 11:29 | 6.0019 | OXY_CH4 (PSt7-10) | 2021-02-16 12:08 | default | 270.3729 | μmol/L | 13.2975 | °C | 1022 | hPa | Humid | 28 | 0 | 0 | 22.705 | 89457.7356 | 290334.4767 | 28.7 | 67.6
112711 | 2021-04-30 11:29 | 6.3358 | OXY_CH4 (PSt7-10) | 2021-02-16 12:08 | default | 270.4712 | μmol/L | 13.2914 | °C | 1022 | hPa | Humid | 28 | 0 | 0 | 22.703 | 89439.868 | 290317.5418 | 28.7 | 67.6
112721 | 2021-04-30 11:29 | 6.6689 | OXY_CH4 (PSt7-10) | 2021-02-16 12:08 | default | 270.5927 | μmol/L | 13.2853 | °C | 1022 | hPa | Humid | 28 | 0 | 0 | 22.7 | 89421.2422 | 290327.1061 | 28.7 | 67.6
112731 | 2021-04-30 11:30 | 7.002 | OXY_CH4 (PSt7-10) | 2021-02-16 12:08 | default | 270.8018 | μmol/L | 13.2853 | °C | 1022 | hPa | Humid | 28 | 0 | 0 | 22.691 | 89397.4271 | 290309.9344 | 28.7 | 67.6
112741 | 2021-04-30 11:30 | 7.3358 | OXY_CH4 (PSt7-10) | 2021-02-16 12:08 | default | 270.6911 | μmol/L | 13.2792 | °C | 1022 | hPa | Humid | 28 | 0 | 0 | 22.698 | 89381.5877 | 290305.9323 | 28.7 | 67.6
112751 | 2021-04-30 11:30 | 7.669 | OXY_CH4 (PSt7-10) | 2021-02-16 12:08 | default | 270.981 | μmol/L | 13.2671 | °C | 1022 | hPa | Humid | 28 | 0 | 0 | 22.69 | 89371.844 | 290290.5047 | 28.7 | 67.6
112761 | 2021-04-30 11:31 | 8.0019 | OXY_CH4 (PSt7-10) | 2021-02-16 12:08 | default | 270.9058 | μmol/L | 13.2732 | °C | 1022 | hPa | Humid | 28 | 0 | 0 | 22.691 | 89349.5941 | 290292.3989 | 28.7 | 67.6
112771 | 2021-04-30 11:31 | 8.3357 | OXY_CH4 (PSt7-10) | 2021-02-16 12:08 | default | 271.0741 | μmol/L | 13.2671 | °C | 1022 | hPa | Humid | 28 | 0 | 0 | 22.686 | 89328.3431 | 290279.1033 | 28.7 | 67.6
112781 | 2021-04-30 11:31 | 8.6688 | OXY_CH4 (PSt7-10) | 2021-02-16 12:08 | default | 271.0741 | μmol/L | 13.2671 | °C | 1022 | hPa | Humid | 28 | 0 | 0 | 22.686 | 89310.7472 | 290266.514 | 28.7 | 67.6
112791 | 2021-04-30 11:32 | 9.0019 | OXY_CH4 (PSt7-10) | 2021-02-16 12:08 | default | 271.1959 | μmol/L | 13.261 | °C | 1022 | hPa | Humid | 28 | 0 | 0 | 22.683 | 89294.9892 | 290250.347 | 28.7 | 67.6
112801 | 2021-04-30 11:32 | 9.3358 | OXY_CH4 (PSt7-10) | 2021-02-16 12:08 | default | 271.2602 | μmol/L | 13.2671 | °C | 1022 | hPa | Humid | 28 | 0 | 0 | 22.678 | 89285.8689 | 290259.6108 | 28.7 | 67.6
112811 | 2021-04-30 11:32 | 9.6691 | OXY_CH4 (PSt7-10) | 2021-02-16 12:08 | default | 271.3179 | μmol/L | 13.255 | °C | 1022 | hPa | Humid | 28 | 0 | 0 | 22.68 | 89273.6638 | 290257.1381 | 28.7 | 67.6
112821 | 2021-04-30 11:33 | 10.0019 | OXY_CH4 (PSt7-10) | 2021-02-16 12:08 | default | 271.4631 | μmol/L | 13.2489 | °C | 1022 | hPa | Humid | 28 | 0 | 0 | 22.676 | 89262.9236 | 290241.4147 | 28.7 | 67.6
112831 | 2021-04-30 11:33 | 10.3356 | OXY_CH4 (PSt7-10) | 2021-02-16 12:08 | default | 271.5386 | μmol/L | 13.2428 | °C | 1022 | hPa | Humid | 28 | 0 | 0 | 22.675 | 89248.4039 | 290231.568 | 28.7 | 67.6
112841 | 2021-04-30 11:33 | 10.6687 | OXY_CH4 (PSt7-10) | 2021-02-16 12:08 | default | 271.533 | μmol/L | 13.2489 | °C | 1022 | hPa | Humid | 28 | 0 | 0 | 22.673 | 89229.137 | 290233.9058 | 28.7 | 67.6
112851 | 2021-04-30 11:34 | 11.0018 | OXY_CH4 (PSt7-10) | 2021-02-16 12:08 | default | 271.6263 | μmol/L | 13.2489 | °C | 1022 | hPa | Humid | 28 | 0 | 0 | 22.669 | 89217.6216 | 290210.6667 | 28.7 | 67.6
112861 | 2021-04-30 11:34 | 11.3356 | OXY_CH4 (PSt7-10) | 2021-02-16 12:08 | default | 271.7251 | μmol/L | 13.2428 | °C | 1022 | hPa | Humid | 28 | 0 | 0 | 22.667 | 89197.6931 | 290208.6996 | 28.7 | 67.6
112871 | 2021-04-30 11:34 | 11.6686 | OXY_CH4 (PSt7-10) | 2021-02-16 12:08 | default | 271.6962 | μmol/L | 13.2489 | °C | 1022 | hPa | Humid | 28 | 0 | 0 | 22.666 | 89187.5513 | 290223.2279 | 28.7 | 67.6
112881 | 2021-04-30 11:35 | 12.0024 | OXY_CH4 (PSt7-10) | 2021-02-16 12:08 | default | 271.7484 | μmol/L | 13.2428 | °C | 1022 | hPa | Humid | 28 | 0 | 0 | 22.666 | 89175.0428 | 290189.4537 | 28.7 | 67.6
112891 | 2021-04-30 11:35 | 12.3354 | OXY_CH4 (PSt7-10) | 2021-02-16 12:08 | default | 271.8418 | μmol/L | 13.2428 | °C | 1022 | hPa | Humid | 28 | 0 | 0 | 22.662 | 89151.0945 | 290182.3756 | 28.7 | 67.6
112901 | 2021-04-30 11:35 | 12.6692 | OXY_CH4 (PSt7-10) | 2021-02-16 12:08 | default | 271.8884 | μmol/L | 13.2428 | °C | 1022 | hPa | Humid | 28 | 0 | 0 | 22.66 | 89153.4466 | 290183.5038 | 28.7 | 67.6
112911 | 2021-04-30 11:36 | 13.0021 | OXY_CH4 (PSt7-10) | 2021-02-16 12:08 | default | 271.8651 | μmol/L | 13.2428 | °C | 1022 | hPa | Humid | 28 | 0 | 0 | 22.661 | 89134.1942 | 290172.0923 | 28.7 | 67.6
112921 | 2021-04-30 11:36 | 13.3359 | OXY_CH4 (PSt7-10) | 2021-02-16 12:08 | default | 272.0107 | μmol/L | 13.2367 | °C | 1022 | hPa | Humid | 28 | 0 | 0 | 22.657 | 89122.9001 | 290160.0199 | 28.7 | 67.6
112931 | 2021-04-30 11:36 | 13.6687 | OXY_CH4 (PSt7-10) | 2021-02-16 12:08 | default | 272.1042 | μmol/L | 13.2367 | °C | 1022 | hPa | Humid | 28 | 0 | 0 | 22.653 | 89105.8993 | 290153.3282 | 28.7 | 67.6
112941 | 2021-04-30 11:37 | 14.0024 | OXY_CH4 (PSt7-10) | 2021-02-16 12:08 | default | 272.0986 | μmol/L | 13.2428 | °C | 1022 | hPa | Humid | 28 | 0 | 0 | 22.651 | 89096.351 | 290150.8974 | 28.7 | 67.6
112951 | 2021-04-30 11:37 | 14.3357 | OXY_CH4 (PSt7-10) | 2021-02-16 12:08 | default | 271.9818 | μmol/L | 13.2428 | °C | 1022 | hPa | Humid | 28 | 0 | 0 | 22.656 | 89091.5263 | 290141.8601 | 28.7 | 67.6
112961 | 2021-04-30 11:37 | 14.6689 | OXY_CH4 (PSt7-10) | 2021-02-16 12:08 | default | 272.2155 | μmol/L | 13.2428 | °C | 1022 | hPa | Humid | 28 | 0 | 0 | 22.646 | 89072.1706 | 290138.037 | 28.7 | 67.6
112971 | 2021-04-30 11:38 | 15.0021 | OXY_CH4 (PSt7-10) | 2021-02-16 12:08 | default | 272.1976 | μmol/L | 13.2367 | °C | 1022 | hPa | Humid | 28 | 0 | 0 | 22.649 | 89061.6324 | 290129.1922 | 28.7 | 67.6
112981 | 2021-04-30 11:38 | 15.3359 | OXY_CH4 (PSt7-10) | 2021-02-16 12:08 | default | 272.1687 | μmol/L | 13.2428 | °C | 1022 | hPa | Humid | 28 | 0 | 0 | 22.648 | 89057.8194 | 290138.2287 | 28.7 | 67.6
112991 | 2021-04-30 11:38 | 15.6689 | OXY_CH4 (PSt7-10) | 2021-02-16 12:08 | default | 272.221 | μmol/L | 13.2367 | °C | 1022 | hPa | Humid | 28 | 0 | 0 | 22.648 | 89037.0282 | 290136.9197 | 28.7 | 67.6
113001 | 2021-04-30 11:39 | 16.0025 | OXY_CH4 (PSt7-10) | 2021-02-16 12:08 | default | 272.3435 | μmol/L | 13.2307 | °C | 1022 | hPa | Humid | 28 | 0 | 0 | 22.645 | 89025.3097 | 290122.1692 | 28.7 | 67.6
113011 | 2021-04-30 11:39 | 16.3354 | OXY_CH4 (PSt7-10) | 2021-02-16 12:08 | default | 272.309 | μmol/L | 13.2428 | °C | 1022 | hPa | Humid | 28 | 0 | 0 | 22.642 | 89013.7669 | 290105.704 | 28.7 | 67.6
113021 | 2021-04-30 11:39 | 16.6685 | OXY_CH4 (PSt7-10) | 2021-02-16 12:08 | default | 272.4493 | μmol/L | 13.2428 | °C | 1022 | hPa | Humid | 28 | 0 | 0 | 22.636 | 88997.1371 | 290107.4744 | 28.7 | 67.6
113031 | 2021-04-30 11:40 | 17.0025 | OXY_CH4 (PSt7-10) | 2021-02-16 12:08 | default | 272.4204 | μmol/L | 13.2489 | °C | 1022 | hPa | Humid | 28 | 0 | 0 | 22.635 | 88988.2317 | 290093.9747 | 28.7 | 67.6
113041 | 2021-04-30 11:40 | 17.3355 | OXY_CH4 (PSt7-10) | 2021-02-16 12:08 | default | 272.4493 | μmol/L | 13.2428 | °C | 1022 | hPa | Humid | 28 | 0 | 0 | 22.636 | 88971.7549 | 290090.3802 | 28.7 | 67.6
113051 | 2021-04-30 11:40 | 17.6685 | OXY_CH4 (PSt7-10) | 2021-02-16 12:08 | default | 272.5017 | μmol/L | 13.2367 | °C | 1022 | hPa | Humid | 28 | 0 | 0 | 22.636 | 88970.362 | 290091.145 | 28.7 | 67.6
113061 | 2021-04-30 11:41 | 18.002 | OXY_CH4 (PSt7-10) | 2021-02-16 12:08 | default | 272.7593 | μmol/L | 13.2367 | °C | 1022 | hPa | Humid | 28 | 0 | 0 | 22.625 | 88949.4033 | 290077.5064 | 28.7 | 67.6
113071 | 2021-04-30 11:41 | 18.3351 | OXY_CH4 (PSt7-10) | 2021-02-16 12:08 | default | 272.5898 | μmol/L | 13.2428 | °C | 1022 | hPa | Humid | 28 | 0 | 0 | 22.63 | 88939.5322 | 290075.1409 | 28.7 | 67.6
113081 | 2021-04-30 11:41 | 18.669 | OXY_CH4 (PSt7-10) | 2021-02-16 12:08 | default | 272.6077 | μmol/L | 13.2489 | °C | 1022 | hPa | Humid | 28 | 0 | 0 | 22.627 | 88929.7365 | 290069.9837 | 28.7 | 67.6
113091 | 2021-04-30 11:42 | 19.002 | OXY_CH4 (PSt7-10) | 2021-02-16 12:08 | default | 272.7482 | μmol/L | 13.2489 | °C | 1022 | hPa | Humid | 28 | 0 | 0 | 22.621 | 88913.1379 | 290066.96 | 28.7 | 67.6
113101 | 2021-04-30 11:42 | 19.3358 | OXY_CH4 (PSt7-10) | 2021-02-16 12:08 | default | 272.7014 | μmol/L | 13.2489 | °C | 1022 | hPa | Humid | 28 | 0 | 0 | 22.623 | 88900.3479 | 290053.8055 | 28.7 | 67.6
113111 | 2021-04-30 11:42 | 19.669 | OXY_CH4 (PSt7-10) | 2021-02-16 12:08 | default | 272.6959 | μmol/L | 13.255 | °C | 1022 | hPa | Humid | 28 | 0 | 0 | 22.621 | 88889.9553 | 290050.1075 | 28.7 | 67.6
113121 | 2021-04-30 11:43 | 20.002 | OXY_CH4 (PSt7-10) | 2021-02-16 12:08 | default | 272.8889 | μmol/L | 13.2489 | °C | 1022 | hPa | Humid | 28 | 0 | 0 | 22.615 | 88878.187 | 290048.0475 | 28.7 | 67.6
113131 | 2021-04-30 11:43 | 20.3358 | OXY_CH4 (PSt7-10) | 2021-02-16 12:08 | default | 272.8654 | μmol/L | 13.2489 | °C | 1022 | hPa | Humid | 28 | 0 | 0 | 22.616 | 88872.4226 | 290040.8071 | 28.7 | 67.6
113141 | 2021-04-30 11:43 | 20.669 | OXY_CH4 (PSt7-10) | 2021-02-16 12:08 | default | 272.9068 | μmol/L | 13.255 | °C | 1022 | hPa | Humid | 28 | 0 | 0 | 22.612 | 88862.7948 | 290034.3481 | 28.7 | 67.6
113151 | 2021-04-30 11:44 | 21.0021 | OXY_CH4 (PSt7-10) | 2021-02-16 12:08 | default | 272.9537 | μmol/L | 13.255 | °C | 1022 | hPa | Humid | 28 | 0 | 0 | 22.61 | 88839.175 | 290020.0897 | 28.7 | 67.6
113161 | 2021-04-30 11:44 | 21.3352 | OXY_CH4 (PSt7-10) | 2021-02-16 12:08 | default | 272.9537 | μmol/L | 13.255 | °C | 1022 | hPa | Humid | 28 | 0 | 0 | 22.61 | 88835.9349 | 290033.5251 | 28.7 | 67.6
113171 | 2021-04-30 11:44 | 21.6691 | OXY_CH4 (PSt7-10) | 2021-02-16 12:08 | default | 272.9717 | μmol/L | 13.261 | °C | 1022 | hPa | Humid | 28 | 0 | 0 | 22.607 | 88824.2904 | 290017.4768 | 28.7 | 67.6
113181 | 2021-04-30 11:45 | 22.0026 | OXY_CH4 (PSt7-10) | 2021-02-16 12:08 | default | 272.9951 | μmol/L | 13.261 | °C | 1022 | hPa | Humid | 28 | 0 | 0 | 22.606 | 88813.6875 | 290007.3746 | 28.7 | 67.6
113191 | 2021-04-30 11:45 | 22.3354 | OXY_CH4 (PSt7-10) | 2021-02-16 12:08 | default | 273.107 | μmol/L | 13.2671 | °C | 1022 | hPa | Humid | 28 | 0 | 0 | 22.599 | 88800.0698 | 290013.0272 | 28.7 | 67.6
113201 | 2021-04-30 11:45 | 22.6685 | OXY_CH4 (PSt7-10) | 2021-02-16 12:08 | default | 272.9662 | μmol/L | 13.2671 | °C | 1022 | hPa | Humid | 28 | 0 | 0 | 22.605 | 88791.14 | 290006.1106 | 28.7 | 67.6
113211 | 2021-04-30 11:46 | 23.0022 | OXY_CH4 (PSt7-10) | 2021-02-16 12:08 | default | 273.0366 | μmol/L | 13.2671 | °C | 1022 | hPa | Humid | 28 | 0 | 0 | 22.602 | 88778.1359 | 289997.144 | 28.7 | 67.6
113221 | 2021-04-30 11:46 | 23.3353 | OXY_CH4 (PSt7-10) | 2021-02-16 12:08 | default | 272.9841 | μmol/L | 13.2732 | °C | 1022 | hPa | Humid | 28 | 0 | 0 | 22.602 | 88767.1217 | 289995.0372 | 28.7 | 67.6
113231 | 2021-04-30 11:46 | 23.6691 | OXY_CH4 (PSt7-10) | 2021-02-16 12:08 | default | 273.1539 | μmol/L | 13.2671 | °C | 1022 | hPa | Humid | 28 | 0 | 0 | 22.597 | 88753.0119 | 289991.4266 | 28.7 | 67.6
113241 | 2021-04-30 11:47 | 24.0023 | OXY_CH4 (PSt7-10) | 2021-02-16 12:08 | default | 273.1484 | μmol/L | 13.2732 | °C | 1022 | hPa | Humid | 28 | 0 | 0 | 22.595 | 88743.6355 | 289984.2239 | 28.7 | 67.6
113251 | 2021-04-30 11:47 | 24.3355 | OXY_CH4 (PSt7-10) | 2021-02-16 12:08 | default | 273.2189 | μmol/L | 13.2732 | °C | 1022 | hPa | Humid | 28 | 0 | 0 | 22.592 | 88733.1545 | 289978.367 | 28.7 | 67.6
113261 | 2021-04-30 11:47 | 24.6685 | OXY_CH4 (PSt7-10) | 2021-02-16 12:08 | default | 273.2424 | μmol/L | 13.2732 | °C | 1022 | hPa | Humid | 28 | 0 | 0 | 22.591 | 88728.8095 | 289962.3664 | 28.7 | 67.6
113271 | 2021-04-30 11:48 | 25.0022 | OXY_CH4 (PSt7-10) | 2021-02-16 12:08 | default | 273.1899 | μmol/L | 13.2792 | °C | 1022 | hPa | Humid | 28 | 0 | 0 | 22.591 | 88715.3102 | 289969.3165 | 28.7 | 67.6
113281 | 2021-04-30 11:48 | 25.3356 | OXY_CH4 (PSt7-10) | 2021-02-16 12:08 | default | 273.1375 | μmol/L | 13.2853 | °C | 1022 | hPa | Humid | 28 | 0 | 0 | 22.591 | 88707.0335 | 289963.1022 | 28.7 | 67.6
113291 | 2021-04-30 11:48 | 25.6691 | OXY_CH4 (PSt7-10) | 2021-02-16 12:08 | default | 273.2964 | μmol/L | 13.2914 | °C | 1022 | hPa | Humid | 28 | 0 | 0 | 22.582 | 88690.4837 | 289958.6508 | 28.7 | 67.6
113301 | 2021-04-30 11:49 | 26.0023 | OXY_CH4 (PSt7-10) | 2021-02-16 12:08 | default | 273.3254 | μmol/L | 13.2853 | °C | 1022 | hPa | Humid | 28 | 0 | 0 | 22.583 | 88689.1936 | 289955.6801 | 28.7 | 67.6