## Devices
Name | Type | Serial | FW-Version | Channels
SABD0002000012 | OXY-10 ST | SABD0002000012 | AAV2.0.0.13 | 10

## Sensors
Name | Analyte | Sensor ID | Sensor Type | Batch ID | Lot Nr | Created on
OXY_CH5 | O2 | 46829 | PSt7-10 | 000000-000 | 0000-00 | 2021-02-16 12:10

## Oxygen Calibrations
Sensor | Calibration Date | Cal0 [°] | T0 | T0 Unit | Cal2nd [°] | T2nd | T2nd Unit | pATM | pATM Unit | O2Cal2nd | O2Cal2nd Unit | Environment | f1 | m | dKSV1 | dKSV2 | dPhi1 | dPhi2 | Is PreSens Calibration
OXY_CH5 (PSt7-10) | 2021-02-16 12:10 | 55.57 | 20 | °C | 22.74 | 20 | °C | 985 | hPa | 100 | %a.s. | Humid | 0.857 | 12.4 | 0.000374 | 0 | -0.01834 | -9e-05 | FALSE

## Annotations
Date | Delta T [min] | Device | Channel | User | Annotation

## Info
Software Version | 2.1.0.443
Exported at | 2021-04-30 11:50

## SABD0002000012, Ch 1
Id | Date | Delta T [min] | Sensor | Calibration | User | Oxygen | Oxygen Unit | Temperature | Temperature Unit | Pressure | Pressure Unit | Mode | Salinity [pmil] | User Signal Intensity | Error | Phase [°] | Amplitude [µV] | Reference Amplitude [µV] | Signal LED Current | Reference LED Current | Battery [V]
112522 | 2021-04-30 11:23 | 0 | OXY_CH5 (PSt7-10) | 2021-02-16 12:10 | default | 293.05 | μmol/L | 13.4384 | °C | 1022 | hPa | Humid | 28 | 0 | 0 | 22.506 | 129972.1714 | 268178.693 | 36.4 | 83.1
112532 | 2021-04-30 11:23 | 0.32858 | OXY_CH5 (PSt7-10) | 2021-02-16 12:10 | default | 294.4846 | μmol/L | 13.4261 | °C | 1022 | hPa | Humid | 28 | 0 | 0 | 22.453 | 129634.8019 | 268173.1269 | 36.4 | 83.1
112542 | 2021-04-30 11:23 | 0.66176 | OXY_CH5 (PSt7-10) | 2021-02-16 12:10 | default | 295.4179 | μmol/L | 13.42 | °C | 1022 | hPa | Humid | 28 | 0 | 0 | 22.418 | 129367.5131 | 268150.5835 | 36.4 | 83.1
112552 | 2021-04-30 11:24 | 0.99577 | OXY_CH5 (PSt7-10) | 2021-02-16 12:10 | default | 295.8944 | μmol/L | 13.42 | °C | 1022 | hPa | Humid | 28 | 0 | 0 | 22.399 | 129180.8788 | 268151.0713 | 36.4 | 83.1
112562 | 2021-04-30 11:24 | 1.3288 | OXY_CH5 (PSt7-10) | 2021-02-16 12:10 | default | 296.4052 | μmol/L | 13.4139 | °C | 1022 | hPa | Humid | 28 | 0 | 0 | 22.381 | 129057.2345 | 268124.183 | 36.4 | 83.1
112572 | 2021-04-30 11:24 | 1.6619 | OXY_CH5 (PSt7-10) | 2021-02-16 12:10 | default | 296.8749 | μmol/L | 13.4017 | °C | 1022 | hPa | Humid | 28 | 0 | 0 | 22.367 | 128961.0226 | 268121.2957 | 36.4 | 83.1
112582 | 2021-04-30 11:25 | 1.995 | OXY_CH5 (PSt7-10) | 2021-02-16 12:10 | default | 296.9422 | μmol/L | 13.4078 | °C | 1022 | hPa | Humid | 28 | 0 | 0 | 22.362 | 128879.0407 | 268108.5748 | 36.4 | 83.1
112592 | 2021-04-30 11:25 | 2.3287 | OXY_CH5 (PSt7-10) | 2021-02-16 12:10 | default | 297.1775 | μmol/L | 13.4017 | °C | 1022 | hPa | Humid | 28 | 0 | 0 | 22.355 | 128815.6616 | 268097.2932 | 36.4 | 83.1
112602 | 2021-04-30 11:25 | 2.6618 | OXY_CH5 (PSt7-10) | 2021-02-16 12:10 | default | 297.3542 | μmol/L | 13.4017 | °C | 1022 | hPa | Humid | 28 | 0 | 0 | 22.348 | 128757.1117 | 268088.7457 | 36.4 | 83.1
112612 | 2021-04-30 11:26 | 2.9958 | OXY_CH5 (PSt7-10) | 2021-02-16 12:10 | default | 297.5899 | μmol/L | 13.3956 | °C | 1022 | hPa | Humid | 28 | 0 | 0 | 22.341 | 128709.6107 | 268057.9096 | 36.4 | 83.1
112622 | 2021-04-30 11:26 | 3.3284 | OXY_CH5 (PSt7-10) | 2021-02-16 12:10 | default | 297.7581 | μmol/L | 13.3833 | °C | 1022 | hPa | Humid | 28 | 0 | 0 | 22.339 | 128686.055 | 268062.1525 | 36.4 | 83.1
112632 | 2021-04-30 11:26 | 3.6623 | OXY_CH5 (PSt7-10) | 2021-02-16 12:10 | default | 297.8087 | μmol/L | 13.3833 | °C | 1022 | hPa | Humid | 28 | 0 | 0 | 22.337 | 128666.3331 | 268055.9839 | 36.4 | 83.1
112642 | 2021-04-30 11:27 | 3.9951 | OXY_CH5 (PSt7-10) | 2021-02-16 12:10 | default | 297.7834 | μmol/L | 13.3833 | °C | 1022 | hPa | Humid | 28 | 0 | 0 | 22.338 | 128650.6794 | 268043.4076 | 36.4 | 83.1
112652 | 2021-04-30 11:27 | 4.3285 | OXY_CH5 (PSt7-10) | 2021-02-16 12:10 | default | 297.7664 | μmol/L | 13.3772 | °C | 1022 | hPa | Humid | 28 | 0 | 0 | 22.341 | 128632.0808 | 268037.6004 | 36.4 | 83.1
112662 | 2021-04-30 11:27 | 4.6622 | OXY_CH5 (PSt7-10) | 2021-02-16 12:10 | default | 297.9095 | μmol/L | 13.365 | °C | 1022 | hPa | Humid | 28 | 0 | 0 | 22.34 | 128625.6115 | 268011.557 | 36.4 | 83.1
112672 | 2021-04-30 11:28 | 4.9958 | OXY_CH5 (PSt7-10) | 2021-02-16 12:10 | default | 297.8253 | μmol/L | 13.3711 | °C | 1022 | hPa | Humid | 28 | 0 | 0 | 22.341 | 128641.5294 | 268008.4441 | 36.4 | 83.1
112682 | 2021-04-30 11:28 | 5.3288 | OXY_CH5 (PSt7-10) | 2021-02-16 12:10 | default | 297.783 | μmol/L | 13.365 | °C | 1022 | hPa | Humid | 28 | 0 | 0 | 22.345 | 128648.6575 | 267999.7468 | 36.4 | 83.1
112692 | 2021-04-30 11:28 | 5.6624 | OXY_CH5 (PSt7-10) | 2021-02-16 12:10 | default | 297.8503 | μmol/L | 13.3528 | °C | 1022 | hPa | Humid | 28 | 0 | 0 | 22.347 | 128643.428 | 267998.6968 | 36.4 | 83.1
112702 | 2021-04-30 11:29 | 5.9956 | OXY_CH5 (PSt7-10) | 2021-02-16 12:10 | default | 297.6985 | μmol/L | 13.3528 | °C | 1022 | hPa | Humid | 28 | 0 | 0 | 22.353 | 128655.4159 | 267990.5734 | 36.4 | 83.1
112712 | 2021-04-30 11:29 | 6.3287 | OXY_CH5 (PSt7-10) | 2021-02-16 12:10 | default | 297.6985 | μmol/L | 13.3528 | °C | 1022 | hPa | Humid | 28 | 0 | 0 | 22.353 | 128669.4077 | 267980.9133 | 36.4 | 83.1
112722 | 2021-04-30 11:29 | 6.6617 | OXY_CH5 (PSt7-10) | 2021-02-16 12:10 | default | 297.6816 | μmol/L | 13.3466 | °C | 1022 | hPa | Humid | 28 | 0 | 0 | 22.356 | 128676.6602 | 267972.2886 | 36.4 | 83.1
112732 | 2021-04-30 11:30 | 6.9955 | OXY_CH5 (PSt7-10) | 2021-02-16 12:10 | default | 297.6394 | μmol/L | 13.3405 | °C | 1022 | hPa | Humid | 28 | 0 | 0 | 22.36 | 128685.0475 | 267983.4859 | 36.4 | 83.1
112742 | 2021-04-30 11:30 | 7.3285 | OXY_CH5 (PSt7-10) | 2021-02-16 12:10 | default | 297.5636 | μmol/L | 13.3405 | °C | 1022 | hPa | Humid | 28 | 0 | 0 | 22.363 | 128693.0258 | 267961.5185 | 36.4 | 83.1
112752 | 2021-04-30 11:30 | 7.6621 | OXY_CH5 (PSt7-10) | 2021-02-16 12:10 | default | 297.5214 | μmol/L | 13.3344 | °C | 1022 | hPa | Humid | 28 | 0 | 0 | 22.367 | 128709.6138 | 267941.3621 | 36.4 | 83.1
112762 | 2021-04-30 11:31 | 7.995 | OXY_CH5 (PSt7-10) | 2021-02-16 12:10 | default | 297.4962 | μmol/L | 13.3344 | °C | 1022 | hPa | Humid | 28 | 0 | 0 | 22.368 | 128720.9604 | 267944.6626 | 36.4 | 83.1
112772 | 2021-04-30 11:31 | 8.329 | OXY_CH5 (PSt7-10) | 2021-02-16 12:10 | default | 297.4457 | μmol/L | 13.3344 | °C | 1022 | hPa | Humid | 28 | 0 | 0 | 22.37 | 128733.9769 | 267944.9648 | 36.4 | 83.1
112782 | 2021-04-30 11:31 | 8.6621 | OXY_CH5 (PSt7-10) | 2021-02-16 12:10 | default | 297.3616 | μmol/L | 13.3405 | °C | 1022 | hPa | Humid | 28 | 0 | 0 | 22.371 | 128737.5607 | 267933.4775 | 36.4 | 83.1
112792 | 2021-04-30 11:32 | 8.995 | OXY_CH5 (PSt7-10) | 2021-02-16 12:10 | default | 297.3279 | μmol/L | 13.3283 | °C | 1022 | hPa | Humid | 28 | 0 | 0 | 22.377 | 128755.486 | 267940.2704 | 36.4 | 83.1
112802 | 2021-04-30 11:32 | 9.3288 | OXY_CH5 (PSt7-10) | 2021-02-16 12:10 | default | 297.2774 | μmol/L | 13.3283 | °C | 1022 | hPa | Humid | 28 | 0 | 0 | 22.379 | 128773.9775 | 267926.3329 | 36.4 | 83.1
112812 | 2021-04-30 11:32 | 9.6618 | OXY_CH5 (PSt7-10) | 2021-02-16 12:10 | default | 297.1261 | μmol/L | 13.3283 | °C | 1022 | hPa | Humid | 28 | 0 | 0 | 22.385 | 128771.3243 | 267933.9472 | 36.4 | 83.1
112822 | 2021-04-30 11:33 | 9.9956 | OXY_CH5 (PSt7-10) | 2021-02-16 12:10 | default | 297.1597 | μmol/L | 13.3222 | °C | 1022 | hPa | Humid | 28 | 0 | 0 | 22.386 | 128782.3544 | 267916.1489 | 36.4 | 83.1
112832 | 2021-04-30 11:33 | 10.3288 | OXY_CH5 (PSt7-10) | 2021-02-16 12:10 | default | 297.1092 | μmol/L | 13.3222 | °C | 1022 | hPa | Humid | 28 | 0 | 0 | 22.388 | 128776.8591 | 267912.6806 | 36.4 | 83.1
112842 | 2021-04-30 11:33 | 10.6617 | OXY_CH5 (PSt7-10) | 2021-02-16 12:10 | default | 297.0757 | μmol/L | 13.3283 | °C | 1022 | hPa | Humid | 28 | 0 | 0 | 22.387 | 128797.2501 | 267910.0004 | 36.4 | 83.1
112852 | 2021-04-30 11:34 | 10.9955 | OXY_CH5 (PSt7-10) | 2021-02-16 12:10 | default | 297.0757 | μmol/L | 13.3283 | °C | 1022 | hPa | Humid | 28 | 0 | 0 | 22.387 | 128797.2783 | 267902.1222 | 36.4 | 83.1
112862 | 2021-04-30 11:34 | 11.3286 | OXY_CH5 (PSt7-10) | 2021-02-16 12:10 | default | 297.0588 | μmol/L | 13.3222 | °C | 1022 | hPa | Humid | 28 | 0 | 0 | 22.39 | 128800.3295 | 267895.8282 | 36.4 | 83.1
112872 | 2021-04-30 11:34 | 11.6622 | OXY_CH5 (PSt7-10) | 2021-02-16 12:10 | default | 297.0084 | μmol/L | 13.3222 | °C | 1022 | hPa | Humid | 28 | 0 | 0 | 22.392 | 128797.4533 | 267890.6419 | 36.4 | 83.1
112882 | 2021-04-30 11:35 | 11.9954 | OXY_CH5 (PSt7-10) | 2021-02-16 12:10 | default | 297.0084 | μmol/L | 13.3222 | °C | 1022 | hPa | Humid | 28 | 0 | 0 | 22.392 | 128792.3398 | 267885.249 | 36.4 | 83.1
112892 | 2021-04-30 11:35 | 12.3284 | OXY_CH5 (PSt7-10) | 2021-02-16 12:10 | default | 297.0336 | μmol/L | 13.3222 | °C | 1022 | hPa | Humid | 28 | 0 | 0 | 22.391 | 128776.3061 | 267873.9004 | 36.4 | 83.1
112902 | 2021-04-30 11:35 | 12.6621 | OXY_CH5 (PSt7-10) | 2021-02-16 12:10 | default | 297.0084 | μmol/L | 13.3222 | °C | 1022 | hPa | Humid | 28 | 0 | 0 | 22.392 | 128763.0162 | 267874.5966 | 36.4 | 83.1
112912 | 2021-04-30 11:36 | 12.9955 | OXY_CH5 (PSt7-10) | 2021-02-16 12:10 | default | 297.0336 | μmol/L | 13.3222 | °C | 1022 | hPa | Humid | 28 | 0 | 0 | 22.391 | 128748.8697 | 267862.739 | 36.4 | 83.1
112922 | 2021-04-30 11:36 | 13.3288 | OXY_CH5 (PSt7-10) | 2021-02-16 12:10 | default | 297.0505 | μmol/L | 13.3283 | °C | 1022 | hPa | Humid | 28 | 0 | 0 | 22.388 | 128727.6696 | 267856.1128 | 36.4 | 83.1
112932 | 2021-04-30 11:36 | 13.662 | OXY_CH5 (PSt7-10) | 2021-02-16 12:10 | default | 297.1009 | μmol/L | 13.3283 | °C | 1022 | hPa | Humid | 28 | 0 | 0 | 22.386 | 128706.6482 | 267837.1254 | 36.4 | 83.1
112942 | 2021-04-30 11:37 | 13.9958 | OXY_CH5 (PSt7-10) | 2021-02-16 12:10 | default | 297.1009 | μmol/L | 13.3283 | °C | 1022 | hPa | Humid | 28 | 0 | 0 | 22.386 | 128685.7099 | 267827.2186 | 36.4 | 83.1
112952 | 2021-04-30 11:37 | 14.3288 | OXY_CH5 (PSt7-10) | 2021-02-16 12:10 | default | 297.1513 | μmol/L | 13.3283 | °C | 1022 | hPa | Humid | 28 | 0 | 0 | 22.384 | 128664.1555 | 267834.3942 | 36.4 | 83.1
112962 | 2021-04-30 11:37 | 14.6622 | OXY_CH5 (PSt7-10) | 2021-02-16 12:10 | default | 297.2522 | μmol/L | 13.3283 | °C | 1022 | hPa | Humid | 28 | 0 | 0 | 22.38 | 128641.5113 | 267829.5119 | 36.4 | 83.1
112972 | 2021-04-30 11:38 | 14.9954 | OXY_CH5 (PSt7-10) | 2021-02-16 12:10 | default | 297.269 | μmol/L | 13.3344 | °C | 1022 | hPa | Humid | 28 | 0 | 0 | 22.377 | 128628.979 | 267822.2975 | 36.4 | 83.1
112982 | 2021-04-30 11:38 | 15.3283 | OXY_CH5 (PSt7-10) | 2021-02-16 12:10 | default | 297.3026 | μmol/L | 13.3283 | °C | 1022 | hPa | Humid | 28 | 0 | 0 | 22.378 | 128612.0551 | 267810.0816 | 36.4 | 83.1
112992 | 2021-04-30 11:38 | 15.6621 | OXY_CH5 (PSt7-10) | 2021-02-16 12:10 | default | 297.269 | μmol/L | 13.3344 | °C | 1022 | hPa | Humid | 28 | 0 | 0 | 22.377 | 128596.2886 | 267818.4644 | 36.4 | 83.1
113002 | 2021-04-30 11:39 | 15.9952 | OXY_CH5 (PSt7-10) | 2021-02-16 12:10 | default | 297.3447 | μmol/L | 13.3344 | °C | 1022 | hPa | Humid | 28 | 0 | 0 | 22.374 | 128577.8586 | 267799.7312 | 36.4 | 83.1
113012 | 2021-04-30 11:39 | 16.3285 | OXY_CH5 (PSt7-10) | 2021-02-16 12:10 | default | 297.4121 | μmol/L | 13.3405 | °C | 1022 | hPa | Humid | 28 | 0 | 0 | 22.369 | 128557.191 | 267783.3962 | 36.4 | 83.1
113022 | 2021-04-30 11:39 | 16.6624 | OXY_CH5 (PSt7-10) | 2021-02-16 12:10 | default | 297.5972 | μmol/L | 13.3344 | °C | 1022 | hPa | Humid | 28 | 0 | 0 | 22.364 | 128548.5899 | 267788.0159 | 36.4 | 83.1
113032 | 2021-04-30 11:40 | 16.9956 | OXY_CH5 (PSt7-10) | 2021-02-16 12:10 | default | 297.4626 | μmol/L | 13.3405 | °C | 1022 | hPa | Humid | 28 | 0 | 0 | 22.367 | 128534.5963 | 267774.1838 | 36.4 | 83.1
113042 | 2021-04-30 11:40 | 17.3287 | OXY_CH5 (PSt7-10) | 2021-02-16 12:10 | default | 297.4878 | μmol/L | 13.3405 | °C | 1022 | hPa | Humid | 28 | 0 | 0 | 22.366 | 128532.2784 | 267771.0808 | 36.4 | 83.1
113052 | 2021-04-30 11:40 | 17.6617 | OXY_CH5 (PSt7-10) | 2021-02-16 12:10 | default | 297.4626 | μmol/L | 13.3405 | °C | 1022 | hPa | Humid | 28 | 0 | 0 | 22.367 | 128517.3112 | 267773.5625 | 36.4 | 83.1
113062 | 2021-04-30 11:41 | 17.9953 | OXY_CH5 (PSt7-10) | 2021-02-16 12:10 | default | 297.4964 | μmol/L | 13.3528 | °C | 1022 | hPa | Humid | 28 | 0 | 0 | 22.361 | 128494.7867 | 267767.214 | 36.4 | 83.1
113072 | 2021-04-30 11:41 | 18.3285 | OXY_CH5 (PSt7-10) | 2021-02-16 12:10 | default | 297.3366 | μmol/L | 13.3589 | °C | 1022 | hPa | Humid | 28 | 0 | 0 | 22.365 | 128487.9509 | 267774.4776 | 36.4 | 83.1
113082 | 2021-04-30 11:41 | 18.6624 | OXY_CH5 (PSt7-10) | 2021-02-16 12:10 | default | 297.4459 | μmol/L | 13.3528 | °C | 1022 | hPa | Humid | 28 | 0 | 0 | 22.363 | 128477.8619 | 267758.4329 | 36.4 | 83.1
113092 | 2021-04-30 11:42 | 18.9956 | OXY_CH5 (PSt7-10) | 2021-02-16 12:10 | default | 297.5217 | μmol/L | 13.3528 | °C | 1022 | hPa | Humid | 28 | 0 | 0 | 22.36 | 128467.2256 | 267753.5984 | 36.4 | 83.1
113102 | 2021-04-30 11:42 | 19.3287 | OXY_CH5 (PSt7-10) | 2021-02-16 12:10 | default | 297.4206 | μmol/L | 13.3528 | °C | 1022 | hPa | Humid | 28 | 0 | 0 | 22.364 | 128464.8532 | 267744.4669 | 36.4 | 83.1
113112 | 2021-04-30 11:42 | 19.662 | OXY_CH5 (PSt7-10) | 2021-02-16 12:10 | default | 297.3618 | μmol/L | 13.3589 | °C | 1022 | hPa | Humid | 28 | 0 | 0 | 22.364 | 128454.0937 | 267744.3852 | 36.4 | 83.1
113122 | 2021-04-30 11:43 | 19.9951 | OXY_CH5 (PSt7-10) | 2021-02-16 12:10 | default | 297.4376 | μmol/L | 13.3589 | °C | 1022 | hPa | Humid | 28 | 0 | 0 | 22.361 | 128444.2098 | 267747.3881 | 36.4 | 83.1
113132 | 2021-04-30 11:43 | 20.3291 | OXY_CH5 (PSt7-10) | 2021-02-16 12:10 | default | 297.4964 | μmol/L | 13.3528 | °C | 1022 | hPa | Humid | 28 | 0 | 0 | 22.361 | 128438.1043 | 267728.4136 | 36.4 | 83.1
113142 | 2021-04-30 11:43 | 20.6621 | OXY_CH5 (PSt7-10) | 2021-02-16 12:10 | default | 297.3535 | μmol/L | 13.365 | °C | 1022 | hPa | Humid | 28 | 0 | 0 | 22.362 | 128422.3372 | 267727.2789 | 36.4 | 83.1
113152 | 2021-04-30 11:44 | 20.9953 | OXY_CH5 (PSt7-10) | 2021-02-16 12:10 | default | 297.3116 | μmol/L | 13.3772 | °C | 1022 | hPa | Humid | 28 | 0 | 0 | 22.359 | 128423.9724 | 267719.878 | 36.4 | 83.1
113162 | 2021-04-30 11:44 | 21.3285 | OXY_CH5 (PSt7-10) | 2021-02-16 12:10 | default | 297.4631 | μmol/L | 13.3772 | °C | 1022 | hPa | Humid | 28 | 0 | 0 | 22.353 | 128414.4472 | 267711.3677 | 36.4 | 83.1
113172 | 2021-04-30 11:44 | 21.6622 | OXY_CH5 (PSt7-10) | 2021-02-16 12:10 | default | 297.3369 | μmol/L | 13.3772 | °C | 1022 | hPa | Humid | 28 | 0 | 0 | 22.358 | 128415.8136 | 267710.0205 | 36.4 | 83.1
113182 | 2021-04-30 11:45 | 21.9953 | OXY_CH5 (PSt7-10) | 2021-02-16 12:10 | default | 297.4462 | μmol/L | 13.3711 | °C | 1022 | hPa | Humid | 28 | 0 | 0 | 22.356 | 128408.3646 | 267710.1784 | 36.4 | 83.1
113192 | 2021-04-30 11:45 | 22.3289 | OXY_CH5 (PSt7-10) | 2021-02-16 12:10 | default | 297.3033 | μmol/L | 13.3833 | °C | 1022 | hPa | Humid | 28 | 0 | 0 | 22.357 | 128394.507 | 267696.9789 | 36.4 | 83.1
113202 | 2021-04-30 11:45 | 22.6618 | OXY_CH5 (PSt7-10) | 2021-02-16 12:10 | default | 297.3538 | μmol/L | 13.3833 | °C | 1022 | hPa | Humid | 28 | 0 | 0 | 22.355 | 128382.076 | 267705.6813 | 36.4 | 83.1
113212 | 2021-04-30 11:46 | 22.9956 | OXY_CH5 (PSt7-10) | 2021-02-16 12:10 | default | 297.3538 | μmol/L | 13.3833 | °C | 1022 | hPa | Humid | 28 | 0 | 0 | 22.355 | 128369.0403 | 267702.9795 | 36.4 | 83.1
113222 | 2021-04-30 11:46 | 23.3287 | OXY_CH5 (PSt7-10) | 2021-02-16 12:10 | default | 297.4296 | μmol/L | 13.3833 | °C | 1022 | hPa | Humid | 28 | 0 | 0 | 22.352 | 128356.1846 | 267700.5295 | 36.4 | 83.1
113232 | 2021-04-30 11:46 | 23.6621 | OXY_CH5 (PSt7-10) | 2021-02-16 12:10 | default | 297.3625 | μmol/L | 13.3956 | °C | 1022 | hPa | Humid | 28 | 0 | 0 | 22.35 | 128354.051 | 267697.786 | 36.4 | 83.1
113242 | 2021-04-30 11:47 | 23.9956 | OXY_CH5 (PSt7-10) | 2021-02-16 12:10 | default | 297.3455 | μmol/L | 13.3894 | °C | 1022 | hPa | Humid | 28 | 0 | 0 | 22.353 | 128341.3257 | 267681.8378 | 36.4 | 83.1
113252 | 2021-04-30 11:47 | 24.3285 | OXY_CH5 (PSt7-10) | 2021-02-16 12:10 | default | 297.3037 | μmol/L | 13.4017 | °C | 1022 | hPa | Humid | 28 | 0 | 0 | 22.35 | 128325.0698 | 267685.8163 | 36.4 | 83.1
113262 | 2021-04-30 11:47 | 24.6623 | OXY_CH5 (PSt7-10) | 2021-02-16 12:10 | default | 297.4635 | μmol/L | 13.3956 | °C | 1022 | hPa | Humid | 28 | 0 | 0 | 22.346 | 128316.581 | 267674.3651 | 36.4 | 83.1
113272 | 2021-04-30 11:48 | 24.9953 | OXY_CH5 (PSt7-10) | 2021-02-16 12:10 | default | 297.2114 | μmol/L | 13.4139 | °C | 1022 | hPa | Humid | 28 | 0 | 0 | 22.349 | 128316.6489 | 267666.3302 | 36.4 | 83.1
113282 | 2021-04-30 11:48 | 25.3287 | OXY_CH5 (PSt7-10) | 2021-02-16 12:10 | default | 297.2532 | μmol/L | 13.4017 | °C | 1022 | hPa | Humid | 28 | 0 | 0 | 22.352 | 128303.0845 | 267662.1466 | 36.4 | 83.1
113292 | 2021-04-30 11:48 | 25.6625 | OXY_CH5 (PSt7-10) | 2021-02-16 12:10 | default | 297.3712 | μmol/L | 13.4078 | °C | 1022 | hPa | Humid | 28 | 0 | 0 | 22.345 | 128297.2177 | 267667.2835 | 36.4 | 83.1
113302 | 2021-04-30 11:49 | 25.9958 | OXY_CH5 (PSt7-10) | 2021-02-16 12:10 | default | 297.2872 | μmol/L | 13.4139 | °C | 1022 | hPa | Humid | 28 | 0 | 0 | 22.346 | 128304.5003 | 267677.2829 | 36.4 | 83.1