## Devices
Name | Type | Serial | FW-Version | Channels
SABD0002000012 | OXY-10 ST | SABD0002000012 | AAV2.0.0.13 | 10

## Sensors
Name | Analyte | Sensor ID | Sensor Type | Batch ID | Lot Nr | Created on
OXY_CH1 | O2 | 129211289 | PSt7-10 | 000000-000 | 0000-00 | 2021-04-19 09:39

## Oxygen Calibrations
Sensor | Calibration Date | Cal0 [°] | T0 | T0 Unit | Cal2nd [°] | T2nd | T2nd Unit | pATM | pATM Unit | O2Cal2nd | O2Cal2nd Unit | Environment | f1 | m | dKSV1 | dKSV2 | dPhi1 | dPhi2 | Is PreSens Calibration
OXY_CH1 (PSt7-10) | 2021-04-19 09:39 | 55.56 | 20 | °C | 22.25 | 20 | °C | 962 | hPa | 100 | %a.s. | Humid | 0.861 | 13.56 | 0.00035 | 0 | -0.02617 | 0 | FALSE

## Annotations
Date | Delta T [min] | Device | Channel | User | Annotation

## Info
Software Version | 2.1.0.443
Exported at | 2021-04-30 12:33

## SABD0002000012, Ch 1
Id | Date | Delta T [min] | Sensor | Calibration | User | Oxygen | Oxygen Unit | Temperature | Temperature Unit | Pressure | Pressure Unit | Mode | Salinity [pmil] | User Signal Intensity | Error | Phase [°] | Amplitude [µV] | Reference Amplitude [µV] | Signal LED Current | Reference LED Current | Battery [V]
113308 | 2021-04-30 11:58 | 0 | OXY_CH1 (PSt7-10) | 2021-04-19 09:39 | default | 273.1083 | μmol/L | 13.8112 | °C | 1022 | hPa | Humid | 28 | 0 | 0 | 22.372 | 144212.4758 | 269946.1502 | 33.25 | 75.7
113318 | 2021-04-30 11:59 | 0.34046 | OXY_CH1 (PSt7-10) | 2021-04-19 09:39 | default | 274.1913 | μmol/L | 13.805 | °C | 1022 | hPa | Humid | 28 | 0 | 0 | 22.328 | 143905.617 | 269949.5593 | 33.25 | 75.7
113328 | 2021-04-30 11:59 | 0.67405 | OXY_CH1 (PSt7-10) | 2021-04-19 09:39 | default | 274.8025 | μmol/L | 13.805 | °C | 1022 | hPa | Humid | 28 | 0 | 0 | 22.302 | 143684.6275 | 269932.9653 | 33.25 | 75.7
113338 | 2021-04-30 11:59 | 1.0069 | OXY_CH1 (PSt7-10) | 2021-04-19 09:39 | default | 275.3389 | μmol/L | 13.8112 | °C | 1022 | hPa | Humid | 28 | 0 | 0 | 22.277 | 143504.0578 | 269921.9987 | 33.25 | 75.7
113348 | 2021-04-30 12:00 | 1.34 | OXY_CH1 (PSt7-10) | 2021-04-19 09:39 | default | 275.8172 | μmol/L | 13.805 | °C | 1022 | hPa | Humid | 28 | 0 | 0 | 22.259 | 143350.4457 | 269930.5618 | 33.25 | 75.7
113358 | 2021-04-30 12:00 | 1.674 | OXY_CH1 (PSt7-10) | 2021-04-19 09:39 | default | 276.2613 | μmol/L | 13.8112 | °C | 1022 | hPa | Humid | 28 | 0 | 0 | 22.238 | 143203.6763 | 269907.0721 | 33.25 | 75.7
113368 | 2021-04-30 12:00 | 2.0075 | OXY_CH1 (PSt7-10) | 2021-04-19 09:39 | default | 276.6115 | μmol/L | 13.8173 | °C | 1022 | hPa | Humid | 28 | 0 | 0 | 22.221 | 143072.2355 | 269908.3555 | 33.25 | 75.7
113378 | 2021-04-30 12:01 | 2.3406 | OXY_CH1 (PSt7-10) | 2021-04-19 09:39 | default | 277.0098 | μmol/L | 13.8234 | °C | 1022 | hPa | Humid | 28 | 0 | 0 | 22.202 | 142957.0017 | 269900.322 | 33.25 | 75.7
113388 | 2021-04-30 12:01 | 2.6735 | OXY_CH1 (PSt7-10) | 2021-04-19 09:39 | default | 277.2716 | μmol/L | 13.8234 | °C | 1022 | hPa | Humid | 28 | 0 | 0 | 22.191 | 142835.9878 | 269889.7099 | 33.25 | 75.7
113398 | 2021-04-30 12:01 | 3.0072 | OXY_CH1 (PSt7-10) | 2021-04-19 09:39 | default | 277.4986 | μmol/L | 13.8357 | °C | 1022 | hPa | Humid | 28 | 0 | 0 | 22.177 | 142734.0717 | 269886.778 | 33.25 | 75.7
113408 | 2021-04-30 12:02 | 3.3402 | OXY_CH1 (PSt7-10) | 2021-04-19 09:39 | default | 277.7554 | μmol/L | 13.8418 | °C | 1022 | hPa | Humid | 28 | 0 | 0 | 22.164 | 142634.7332 | 269873.5527 | 33.25 | 75.7
113418 | 2021-04-30 12:02 | 3.6734 | OXY_CH1 (PSt7-10) | 2021-04-19 09:39 | default | 277.8875 | μmol/L | 13.854 | °C | 1022 | hPa | Humid | 28 | 0 | 0 | 22.154 | 142548.6486 | 269889.4079 | 33.25 | 75.7
113428 | 2021-04-30 12:02 | 4.0075 | OXY_CH1 (PSt7-10) | 2021-04-19 09:39 | default | 278.1265 | μmol/L | 13.854 | °C | 1022 | hPa | Humid | 28 | 0 | 0 | 22.144 | 142464.5962 | 269864.1621 | 33.25 | 75.7
113438 | 2021-04-30 12:03 | 4.3403 | OXY_CH1 (PSt7-10) | 2021-04-19 09:39 | default | 278.3842 | μmol/L | 13.8602 | °C | 1022 | hPa | Humid | 28 | 0 | 0 | 22.131 | 142398.1062 | 269875.9197 | 33.25 | 75.7
113448 | 2021-04-30 12:03 | 4.674 | OXY_CH1 (PSt7-10) | 2021-04-19 09:39 | default | 278.4744 | μmol/L | 13.8663 | °C | 1022 | hPa | Humid | 28 | 0 | 0 | 22.125 | 142333.4383 | 269862.7708 | 33.25 | 75.7
113458 | 2021-04-30 12:03 | 5.0069 | OXY_CH1 (PSt7-10) | 2021-04-19 09:39 | default | 278.5647 | μmol/L | 13.8724 | °C | 1022 | hPa | Humid | 28 | 0 | 0 | 22.119 | 142279.7003 | 269863.8726 | 33.25 | 75.7
113468 | 2021-04-30 12:04 | 5.3405 | OXY_CH1 (PSt7-10) | 2021-04-19 09:39 | default | 278.751 | μmol/L | 13.8785 | °C | 1022 | hPa | Humid | 28 | 0 | 0 | 22.109 | 142221.0642 | 269840.4295 | 33.25 | 75.7
113478 | 2021-04-30 12:04 | 5.6735 | OXY_CH1 (PSt7-10) | 2021-04-19 09:39 | default | 278.7454 | μmol/L | 13.8847 | °C | 1022 | hPa | Humid | 28 | 0 | 0 | 22.107 | 142170.3981 | 269857.5817 | 33.25 | 75.7
113488 | 2021-04-30 12:04 | 6.0072 | OXY_CH1 (PSt7-10) | 2021-04-19 09:39 | default | 278.9799 | μmol/L | 13.8908 | °C | 1022 | hPa | Humid | 28 | 0 | 0 | 22.095 | 142116.3091 | 269844.3472 | 33.25 | 75.7
113498 | 2021-04-30 12:05 | 6.34 | OXY_CH1 (PSt7-10) | 2021-04-19 09:39 | default | 278.8969 | μmol/L | 13.903 | °C | 1022 | hPa | Humid | 28 | 0 | 0 | 22.094 | 142074.6422 | 269839.0597 | 33.25 | 75.7
113508 | 2021-04-30 12:05 | 6.674 | OXY_CH1 (PSt7-10) | 2021-04-19 09:39 | default | 279.1131 | μmol/L | 13.903 | °C | 1022 | hPa | Humid | 28 | 0 | 0 | 22.085 | 142039.1288 | 269851.6036 | 33.25 | 75.7
113518 | 2021-04-30 12:05 | 7.0069 | OXY_CH1 (PSt7-10) | 2021-04-19 09:39 | default | 279.1076 | μmol/L | 13.9092 | °C | 1022 | hPa | Humid | 28 | 0 | 0 | 22.083 | 141999.8399 | 269835.4708 | 33.25 | 75.7
113528 | 2021-04-30 12:06 | 7.3408 | OXY_CH1 (PSt7-10) | 2021-04-19 09:39 | default | 279.1928 | μmol/L | 13.9214 | °C | 1022 | hPa | Humid | 28 | 0 | 0 | 22.075 | 141956.2362 | 269831.0156 | 33.25 | 75.7
113538 | 2021-04-30 12:06 | 7.674 | OXY_CH1 (PSt7-10) | 2021-04-19 09:39 | default | 279.265 | μmol/L | 13.9214 | °C | 1022 | hPa | Humid | 28 | 0 | 0 | 22.072 | 141925.5259 | 269829.6324 | 33.25 | 75.7
113548 | 2021-04-30 12:06 | 8.007 | OXY_CH1 (PSt7-10) | 2021-04-19 09:39 | default | 279.23 | μmol/L | 13.9336 | °C | 1022 | hPa | Humid | 28 | 0 | 0 | 22.069 | 141890.0794 | 269818.0586 | 33.25 | 75.7
113558 | 2021-04-30 12:07 | 8.3405 | OXY_CH1 (PSt7-10) | 2021-04-19 09:39 | default | 279.3503 | μmol/L | 13.9336 | °C | 1022 | hPa | Humid | 28 | 0 | 0 | 22.064 | 141854.6931 | 269814.8221 | 33.25 | 75.7
113568 | 2021-04-30 12:07 | 8.6737 | OXY_CH1 (PSt7-10) | 2021-04-19 09:39 | default | 279.4171 | μmol/L | 13.9398 | °C | 1022 | hPa | Humid | 28 | 0 | 0 | 22.059 | 141830.6836 | 269808.8284 | 33.25 | 75.7
113578 | 2021-04-30 12:07 | 9.0067 | OXY_CH1 (PSt7-10) | 2021-04-19 09:39 | default | 279.4598 | μmol/L | 13.9459 | °C | 1022 | hPa | Humid | 28 | 0 | 0 | 22.055 | 141812.9451 | 269815.2705 | 33.25 | 75.7
113588 | 2021-04-30 12:08 | 9.3406 | OXY_CH1 (PSt7-10) | 2021-04-19 09:39 | default | 279.4544 | μmol/L | 13.952 | °C | 1022 | hPa | Humid | 28 | 0 | 0 | 22.053 | 141780.8395 | 269808.6773 | 33.25 | 75.7
113598 | 2021-04-30 12:08 | 9.6737 | OXY_CH1 (PSt7-10) | 2021-04-19 09:39 | default | 279.3713 | μmol/L | 13.9643 | °C | 1022 | hPa | Humid | 28 | 0 | 0 | 22.052 | 141755.7796 | 269804.3453 | 33.25 | 75.7
113608 | 2021-04-30 12:08 | 10.007 | OXY_CH1 (PSt7-10) | 2021-04-19 09:39 | default | 279.5453 | μmol/L | 13.9581 | °C | 1022 | hPa | Humid | 28 | 0 | 0 | 22.047 | 141732.8253 | 269799.9618 | 33.25 | 75.7
113618 | 2021-04-30 12:09 | 10.3403 | OXY_CH1 (PSt7-10) | 2021-04-19 09:39 | default | 279.564 | μmol/L | 13.9643 | °C | 1022 | hPa | Humid | 28 | 0 | 0 | 22.044 | 141714.4657 | 269798.5822 | 33.25 | 75.7
113628 | 2021-04-30 12:09 | 10.6733 | OXY_CH1 (PSt7-10) | 2021-04-19 09:39 | default | 279.5345 | μmol/L | 13.9704 | °C | 1022 | hPa | Humid | 28 | 0 | 0 | 22.043 | 141691.9066 | 269795.3921 | 33.25 | 75.7
113638 | 2021-04-30 12:09 | 11.007 | OXY_CH1 (PSt7-10) | 2021-04-19 09:39 | default | 279.6068 | μmol/L | 13.9704 | °C | 1022 | hPa | Humid | 28 | 0 | 0 | 22.04 | 141672.5397 | 269800.1211 | 33.25 | 75.7
113648 | 2021-04-30 12:10 | 11.3401 | OXY_CH1 (PSt7-10) | 2021-04-19 09:39 | default | 279.6442 | μmol/L | 13.9826 | °C | 1022 | hPa | Humid | 28 | 0 | 0 | 22.034 | 141662.0895 | 269796.6177 | 33.25 | 75.7
113658 | 2021-04-30 12:10 | 11.6739 | OXY_CH1 (PSt7-10) | 2021-04-19 09:39 | default | 279.6094 | μmol/L | 13.9949 | °C | 1022 | hPa | Humid | 28 | 0 | 0 | 22.031 | 141633.6442 | 269780.7875 | 33.25 | 75.7
113668 | 2021-04-30 12:10 | 12.0068 | OXY_CH1 (PSt7-10) | 2021-04-19 09:39 | default | 279.5799 | μmol/L | 14.001 | °C | 1022 | hPa | Humid | 28 | 0 | 0 | 22.03 | 141619.9766 | 269776.3968 | 33.25 | 75.7
113678 | 2021-04-30 12:11 | 12.3406 | OXY_CH1 (PSt7-10) | 2021-04-19 09:39 | default | 279.5746 | μmol/L | 14.0071 | °C | 1022 | hPa | Humid | 28 | 0 | 0 | 22.028 | 141608.3605 | 269777.981 | 33.25 | 75.7
113688 | 2021-04-30 12:11 | 12.6738 | OXY_CH1 (PSt7-10) | 2021-04-19 09:39 | default | 279.5934 | μmol/L | 14.0133 | °C | 1022 | hPa | Humid | 28 | 0 | 0 | 22.025 | 141588.1283 | 269764.9757 | 33.25 | 75.7
113698 | 2021-04-30 12:11 | 13.0067 | OXY_CH1 (PSt7-10) | 2021-04-19 09:39 | default | 279.5398 | μmol/L | 14.0194 | °C | 1022 | hPa | Humid | 28 | 0 | 0 | 22.025 | 141575.0884 | 269782.49 | 33.25 | 75.7
113708 | 2021-04-30 12:12 | 13.3402 | OXY_CH1 (PSt7-10) | 2021-04-19 09:39 | default | 279.6951 | μmol/L | 14.0071 | °C | 1022 | hPa | Humid | 28 | 0 | 0 | 22.023 | 141556.0938 | 269773.8197 | 33.25 | 75.7
113718 | 2021-04-30 12:12 | 13.674 | OXY_CH1 (PSt7-10) | 2021-04-19 09:39 | default | 279.5774 | μmol/L | 14.0316 | °C | 1022 | hPa | Humid | 28 | 0 | 0 | 22.019 | 141539.7877 | 269761.4538 | 33.25 | 75.7
113728 | 2021-04-30 12:12 | 14.0068 | OXY_CH1 (PSt7-10) | 2021-04-19 09:39 | default | 279.5721 | μmol/L | 14.0378 | °C | 1022 | hPa | Humid | 28 | 0 | 0 | 22.017 | 141525.4463 | 269743.955 | 33.25 | 75.7
113738 | 2021-04-30 12:13 | 14.3407 | OXY_CH1 (PSt7-10) | 2021-04-19 09:39 | default | 279.6203 | μmol/L | 14.0378 | °C | 1022 | hPa | Humid | 28 | 0 | 0 | 22.015 | 141519.0727 | 269754.9418 | 33.25 | 75.7
113748 | 2021-04-30 12:13 | 14.6738 | OXY_CH1 (PSt7-10) | 2021-04-19 09:39 | default | 279.5133 | μmol/L | 14.05 | °C | 1022 | hPa | Humid | 28 | 0 | 0 | 22.015 | 141508.1647 | 269750.1931 | 33.25 | 75.7
113758 | 2021-04-30 12:13 | 15.0074 | OXY_CH1 (PSt7-10) | 2021-04-19 09:39 | default | 279.4892 | μmol/L | 14.05 | °C | 1022 | hPa | Humid | 28 | 0 | 0 | 22.016 | 141484.8779 | 269745.9286 | 33.25 | 75.7
113768 | 2021-04-30 12:14 | 15.3401 | OXY_CH1 (PSt7-10) | 2021-04-19 09:39 | default | 279.508 | μmol/L | 14.0561 | °C | 1022 | hPa | Humid | 28 | 0 | 0 | 22.013 | 141478.8938 | 269745.5398 | 33.25 | 75.7
113778 | 2021-04-30 12:14 | 15.674 | OXY_CH1 (PSt7-10) | 2021-04-19 09:39 | default | 279.5509 | μmol/L | 14.0623 | °C | 1022 | hPa | Humid | 28 | 0 | 0 | 22.009 | 141460.1018 | 269745.4143 | 33.25 | 75.7
113788 | 2021-04-30 12:14 | 16.0068 | OXY_CH1 (PSt7-10) | 2021-04-19 09:39 | default | 279.5215 | μmol/L | 14.0684 | °C | 1022 | hPa | Humid | 28 | 0 | 0 | 22.008 | 141445.5012 | 269736.0442 | 33.25 | 75.7
113798 | 2021-04-30 12:15 | 16.3406 | OXY_CH1 (PSt7-10) | 2021-04-19 09:39 | default | 279.5351 | μmol/L | 14.0806 | °C | 1022 | hPa | Humid | 28 | 0 | 0 | 22.003 | 141445.6499 | 269748.538 | 33.25 | 75.7
113808 | 2021-04-30 12:15 | 16.6739 | OXY_CH1 (PSt7-10) | 2021-04-19 09:39 | default | 279.511 | μmol/L | 14.0806 | °C | 1022 | hPa | Humid | 28 | 0 | 0 | 22.004 | 141431.7055 | 269738.1823 | 33.25 | 75.7
113818 | 2021-04-30 12:15 | 17.0071 | OXY_CH1 (PSt7-10) | 2021-04-19 09:39 | default | 279.38 | μmol/L | 14.0929 | °C | 1022 | hPa | Humid | 28 | 0 | 0 | 22.005 | 141419.9674 | 269727.2487 | 33.25 | 75.7
113828 | 2021-04-30 12:16 | 17.3403 | OXY_CH1 (PSt7-10) | 2021-04-19 09:39 | default | 279.3988 | μmol/L | 14.099 | °C | 1022 | hPa | Humid | 28 | 0 | 0 | 22.002 | 141409.6232 | 269736.5816 | 33.25 | 75.7
113838 | 2021-04-30 12:16 | 17.6741 | OXY_CH1 (PSt7-10) | 2021-04-19 09:39 | default | 279.447 | μmol/L | 14.099 | °C | 1022 | hPa | Humid | 28 | 0 | 0 | 22 | 141397.6201 | 269728.0017 | 33.25 | 75.7
113848 | 2021-04-30 12:16 | 18.0069 | OXY_CH1 (PSt7-10) | 2021-04-19 09:39 | default | 279.4125 | μmol/L | 14.1112 | °C | 1022 | hPa | Humid | 28 | 0 | 0 | 21.997 | 141386.1901 | 269720.4801 | 33.25 | 75.7
113858 | 2021-04-30 12:17 | 18.3408 | OXY_CH1 (PSt7-10) | 2021-04-19 09:39 | default | 279.3642 | μmol/L | 14.1112 | °C | 1022 | hPa | Humid | 28 | 0 | 0 | 21.999 | 141381.0725 | 269725.4039 | 33.25 | 75.7
113868 | 2021-04-30 12:17 | 18.6739 | OXY_CH1 (PSt7-10) | 2021-04-19 09:39 | default | 279.2574 | μmol/L | 14.1235 | °C | 1022 | hPa | Humid | 28 | 0 | 0 | 21.999 | 141371.9153 | 269715.8349 | 33.25 | 75.7
113878 | 2021-04-30 12:17 | 19.0069 | OXY_CH1 (PSt7-10) | 2021-04-19 09:39 | default | 279.402 | μmol/L | 14.1235 | °C | 1022 | hPa | Humid | 28 | 0 | 0 | 21.993 | 141365.8147 | 269718.3571 | 33.25 | 75.7
113888 | 2021-04-30 12:18 | 19.3407 | OXY_CH1 (PSt7-10) | 2021-04-19 09:39 | default | 279.247 | μmol/L | 14.1357 | °C | 1022 | hPa | Humid | 28 | 0 | 0 | 21.995 | 141341.9009 | 269701.7356 | 33.25 | 75.7
113898 | 2021-04-30 12:18 | 19.6737 | OXY_CH1 (PSt7-10) | 2021-04-19 09:39 | default | 279.2418 | μmol/L | 14.1419 | °C | 1022 | hPa | Humid | 28 | 0 | 0 | 21.993 | 141334.3517 | 269701.514 | 33.25 | 75.7
113908 | 2021-04-30 12:18 | 20.0069 | OXY_CH1 (PSt7-10) | 2021-04-19 09:39 | default | 279.29 | μmol/L | 14.1419 | °C | 1022 | hPa | Humid | 28 | 0 | 0 | 21.991 | 141328.9705 | 269693.2071 | 33.25 | 75.7
113918 | 2021-04-30 12:19 | 20.3408 | OXY_CH1 (PSt7-10) | 2021-04-19 09:39 | default | 279.2314 | μmol/L | 14.1541 | °C | 1022 | hPa | Humid | 28 | 0 | 0 | 21.989 | 141313.5932 | 269697.0297 | 33.25 | 75.7
113928 | 2021-04-30 12:19 | 20.674 | OXY_CH1 (PSt7-10) | 2021-04-19 09:39 | default | 279.2796 | μmol/L | 14.1541 | °C | 1022 | hPa | Humid | 28 | 0 | 0 | 21.987 | 141307.2343 | 269694.2224 | 33.25 | 75.7
113938 | 2021-04-30 12:19 | 21.0071 | OXY_CH1 (PSt7-10) | 2021-04-19 09:39 | default | 279.2744 | μmol/L | 14.1602 | °C | 1022 | hPa | Humid | 28 | 0 | 0 | 21.985 | 141294.1233 | 269690.8701 | 33.25 | 75.7
113948 | 2021-04-30 12:20 | 21.3403 | OXY_CH1 (PSt7-10) | 2021-04-19 09:39 | default | 279.2159 | μmol/L | 14.1725 | °C | 1022 | hPa | Humid | 28 | 0 | 0 | 21.983 | 141280.0327 | 269680.888 | 33.25 | 75.7
113958 | 2021-04-30 12:20 | 21.6734 | OXY_CH1 (PSt7-10) | 2021-04-19 09:39 | default | 279.24 | μmol/L | 14.1725 | °C | 1022 | hPa | Humid | 28 | 0 | 0 | 21.982 | 141274.5955 | 269682.1011 | 33.25 | 75.7
113968 | 2021-04-30 12:20 | 22.0072 | OXY_CH1 (PSt7-10) | 2021-04-19 09:39 | default | 279.0611 | μmol/L | 14.1847 | °C | 1022 | hPa | Humid | 28 | 0 | 0 | 21.985 | 141264.1789 | 269666.1963 | 33.25 | 75.7
113978 | 2021-04-30 12:21 | 22.34 | OXY_CH1 (PSt7-10) | 2021-04-19 09:39 | default | 279.1041 | μmol/L | 14.1909 | °C | 1022 | hPa | Humid | 28 | 0 | 0 | 21.981 | 141250.2533 | 269664.8913 | 33.25 | 75.7
113988 | 2021-04-30 12:21 | 22.674 | OXY_CH1 (PSt7-10) | 2021-04-19 09:39 | default | 279.0026 | μmol/L | 14.197 | °C | 1022 | hPa | Humid | 28 | 0 | 0 | 21.983 | 141242.6094 | 269661.6493 | 33.25 | 75.7
113998 | 2021-04-30 12:21 | 23.007 | OXY_CH1 (PSt7-10) | 2021-04-19 09:39 | default | 279.1953 | μmol/L | 14.197 | °C | 1022 | hPa | Humid | 28 | 0 | 0 | 21.975 | 141235.8519 | 269659.7731 | 33.25 | 75.7
114008 | 2021-04-30 12:22 | 23.3401 | OXY_CH1 (PSt7-10) | 2021-04-19 09:39 | default | 279.2676 | μmol/L | 14.197 | °C | 1022 | hPa | Humid | 28 | 0 | 0 | 21.972 | 141213.6294 | 269651.9708 | 33.25 | 75.7
114018 | 2021-04-30 12:22 | 23.6741 | OXY_CH1 (PSt7-10) | 2021-04-19 09:39 | default | 279.0164 | μmol/L | 14.2092 | °C | 1022 | hPa | Humid | 28 | 0 | 0 | 21.978 | 141215.4542 | 269641.5589 | 33.25 | 75.7
114028 | 2021-04-30 12:22 | 24.0073 | OXY_CH1 (PSt7-10) | 2021-04-19 09:39 | default | 279.0113 | μmol/L | 14.2154 | °C | 1022 | hPa | Humid | 28 | 0 | 0 | 21.976 | 141205.6122 | 269645.4417 | 33.25 | 75.7
114038 | 2021-04-30 12:23 | 24.3404 | OXY_CH1 (PSt7-10) | 2021-04-19 09:39 | default | 278.977 | μmol/L | 14.2276 | °C | 1022 | hPa | Humid | 28 | 0 | 0 | 21.973 | 141183.5185 | 269637.8783 | 33.25 | 75.7
114048 | 2021-04-30 12:23 | 24.6735 | OXY_CH1 (PSt7-10) | 2021-04-19 09:39 | default | 278.9719 | μmol/L | 14.2337 | °C | 1022 | hPa | Humid | 28 | 0 | 0 | 21.971 | 141183.5254 | 269635.6149 | 33.25 | 75.7
114058 | 2021-04-30 12:23 | 25.0074 | OXY_CH1 (PSt7-10) | 2021-04-19 09:39 | default | 279.0201 | μmol/L | 14.2337 | °C | 1022 | hPa | Humid | 28 | 0 | 0 | 21.969 | 141168.3221 | 269629.2307 | 33.25 | 75.7
114068 | 2021-04-30 12:24 | 25.3403 | OXY_CH1 (PSt7-10) | 2021-04-19 09:39 | default | 279.015 | μmol/L | 14.2399 | °C | 1022 | hPa | Humid | 28 | 0 | 0 | 21.967 | 141160.1789 | 269625.069 | 33.25 | 75.7
114078 | 2021-04-30 12:24 | 25.6741 | OXY_CH1 (PSt7-10) | 2021-04-19 09:39 | default | 278.9858 | μmol/L | 14.246 | °C | 1022 | hPa | Humid | 28 | 0 | 0 | 21.966 | 141154.7302 | 269621.8171 | 33.25 | 75.7
114088 | 2021-04-30 12:24 | 26.0073 | OXY_CH1 (PSt7-10) | 2021-04-19 09:39 | default | 278.9326 | μmol/L | 14.2521 | °C | 1022 | hPa | Humid | 28 | 0 | 0 | 21.966 | 141142.1399 | 269625.0447 | 33.25 | 75.7
114098 | 2021-04-30 12:25 | 26.3402 | OXY_CH1 (PSt7-10) | 2021-04-19 09:39 | default | 278.8984 | μmol/L | 14.2644 | °C | 1022 | hPa | Humid | 28 | 0 | 0 | 21.963 | 141136.3497 | 269613.718 | 33.25 | 75.7
114108 | 2021-04-30 12:25 | 26.6735 | OXY_CH1 (PSt7-10) | 2021-04-19 09:39 | default | 278.8984 | μmol/L | 14.2644 | °C | 1022 | hPa | Humid | 28 | 0 | 0 | 21.963 | 141123.2391 | 269622.5387 | 33.25 | 75.7
114118 | 2021-04-30 12:25 | 27.0072 | OXY_CH1 (PSt7-10) | 2021-04-19 09:39 | default | 278.8933 | μmol/L | 14.2705 | °C | 1022 | hPa | Humid | 28 | 0 | 0 | 21.961 | 141114.2105 | 269612.6173 | 33.25 | 75.7
114128 | 2021-04-30 12:26 | 27.3402 | OXY_CH1 (PSt7-10) | 2021-04-19 09:39 | default | 278.8933 | μmol/L | 14.2705 | °C | 1022 | hPa | Humid | 28 | 0 | 0 | 21.961 | 141106.178 | 269613.0219 | 33.25 | 75.7
114138 | 2021-04-30 12:26 | 27.674 | OXY_CH1 (PSt7-10) | 2021-04-19 09:39 | default | 278.7869 | μmol/L | 14.2827 | °C | 1022 | hPa | Humid | 28 | 0 | 0 | 21.961 | 141097.1436 | 269602.0814 | 33.25 | 75.7
114148 | 2021-04-30 12:26 | 28.0073 | OXY_CH1 (PSt7-10) | 2021-04-19 09:39 | default | 278.6805 | μmol/L | 14.295 | °C | 1022 | hPa | Humid | 28 | 0 | 0 | 21.961 | 141078.0605 | 269603.3285 | 33.25 | 75.7
114158 | 2021-04-30 12:27 | 28.3402 | OXY_CH1 (PSt7-10) | 2021-04-19 09:39 | default | 278.7768 | μmol/L | 14.295 | °C | 1022 | hPa | Humid | 28 | 0 | 0 | 21.957 | 141072.488 | 269591.1536 | 33.25 | 75.7
114168 | 2021-04-30 12:27 | 28.6739 | OXY_CH1 (PSt7-10) | 2021-04-19 09:39 | default | 278.7718 | μmol/L | 14.3011 | °C | 1022 | hPa | Humid | 28 | 0 | 0 | 21.955 | 141065.1129 | 269593.5207 | 33.25 | 75.7
114178 | 2021-04-30 12:27 | 29.0068 | OXY_CH1 (PSt7-10) | 2021-04-19 09:39 | default | 278.7136 | μmol/L | 14.3134 | °C | 1022 | hPa | Humid | 28 | 0 | 0 | 21.953 | 141050.3317 | 269582.6918 | 33.25 | 75.7
114188 | 2021-04-30 12:28 | 29.34 | OXY_CH1 (PSt7-10) | 2021-04-19 09:39 | default | 278.6655 | μmol/L | 14.3134 | °C | 1022 | hPa | Humid | 28 | 0 | 0 | 21.955 | 141046.9908 | 269586.9785 | 33.25 | 75.7
114198 | 2021-04-30 12:28 | 29.6739 | OXY_CH1 (PSt7-10) | 2021-04-19 09:39 | default | 278.6073 | μmol/L | 14.3256 | °C | 1022 | hPa | Humid | 28 | 0 | 0 | 21.953 | 141042.3534 | 269580.1414 | 33.25 | 75.7
114208 | 2021-04-30 12:28 | 30.007 | OXY_CH1 (PSt7-10) | 2021-04-19 09:39 | default | 278.6795 | μmol/L | 14.3256 | °C | 1022 | hPa | Humid | 28 | 0 | 0 | 21.95 | 141029.4006 | 269574.469 | 33.25 | 75.7
114218 | 2021-04-30 12:29 | 30.34 | OXY_CH1 (PSt7-10) | 2021-04-19 09:39 | default | 278.5783 | μmol/L | 14.3317 | °C | 1022 | hPa | Humid | 28 | 0 | 0 | 21.952 | 141024.2459 | 269564.3708 | 33.25 | 75.7
114228 | 2021-04-30 12:29 | 30.6741 | OXY_CH1 (PSt7-10) | 2021-04-19 09:39 | default | 278.6214 | μmol/L | 14.3379 | °C | 1022 | hPa | Humid | 28 | 0 | 0 | 21.948 | 141008.9273 | 269564.2931 | 33.25 | 75.7
114238 | 2021-04-30 12:29 | 31.0072 | OXY_CH1 (PSt7-10) | 2021-04-19 09:39 | default | 278.6455 | μmol/L | 14.3379 | °C | 1022 | hPa | Humid | 28 | 0 | 0 | 21.947 | 140996.3292 | 269559.7704 | 33.25 | 75.7
114248 | 2021-04-30 12:30 | 31.3402 | OXY_CH1 (PSt7-10) | 2021-04-19 09:39 | default | 278.6646 | μmol/L | 14.344 | °C | 1022 | hPa | Humid | 28 | 0 | 0 | 21.944 | 140990.6895 | 269553.7696 | 33.25 | 75.7
114258 | 2021-04-30 12:30 | 31.6741 | OXY_CH1 (PSt7-10) | 2021-04-19 09:39 | default | 278.5343 | μmol/L | 14.3562 | °C | 1022 | hPa | Humid | 28 | 0 | 0 | 21.945 | 140985.3111 | 269548.2536 | 33.25 | 75.7
114268 | 2021-04-30 12:30 | 32.0071 | OXY_CH1 (PSt7-10) | 2021-04-19 09:39 | default | 278.4812 | μmol/L | 14.3624 | °C | 1022 | hPa | Humid | 28 | 0 | 0 | 21.945 | 140977.6906 | 269547.8063 | 33.25 | 75.7
114278 | 2021-04-30 12:31 | 32.3408 | OXY_CH1 (PSt7-10) | 2021-04-19 09:39 | default | 278.5003 | μmol/L | 14.3685 | °C | 1022 | hPa | Humid | 28 | 0 | 0 | 21.942 | 140975.4332 | 269552.5571 | 33.25 | 75.7
114288 | 2021-04-30 12:31 | 32.6738 | OXY_CH1 (PSt7-10) | 2021-04-19 09:39 | default | 278.4904 | μmol/L | 14.3807 | °C | 1022 | hPa | Humid | 28 | 0 | 0 | 21.938 | 140963.0215 | 269546.8208 | 33.25 | 75.7
114298 | 2021-04-30 12:31 | 33.0071 | OXY_CH1 (PSt7-10) | 2021-04-19 09:39 | default | 278.4664 | μmol/L | 14.3807 | °C | 1022 | hPa | Humid | 28 | 0 | 0 | 21.939 | 140944.1481 | 269534.0787 | 33.25 | 75.7
114308 | 2021-04-30 12:32 | 33.3404 | OXY_CH1 (PSt7-10) | 2021-04-19 09:39 | default | 278.4324 | μmol/L | 14.393 | °C | 1022 | hPa | Humid | 28 | 0 | 0 | 21.936 | 140936.3662 | 269544.3261 | 33.25 | 75.7
114318 | 2021-04-30 12:32 | 33.6741 | OXY_CH1 (PSt7-10) | 2021-04-19 09:39 | default | 278.3554 | μmol/L | 14.3991 | °C | 1022 | hPa | Humid | 28 | 0 | 0 | 21.937 | 140923.3444 | 269527.4682 | 33.25 | 75.7
114328 | 2021-04-30 12:32 | 34.0072 | OXY_CH1 (PSt7-10) | 2021-04-19 09:39 | default | 278.3023 | μmol/L | 14.4052 | °C | 1022 | hPa | Humid | 28 | 0 | 0 | 21.937 | 140918.6849 | 269526.3905 | 33.25 | 75.7