## Devices
Name | Type | Serial | FW-Version | Channels
SABD0002000012 | OXY-10 ST | SABD0002000012 | AAV2.0.0.13 | 10

## Sensors
Name | Analyte | Sensor ID | Sensor Type | Batch ID | Lot Nr | Created on
OXY_CH2 | O2 | 612929305 | PSt7-10 | 000000-000 | 0000-00 | 2021-02-12 16:14

## Oxygen Calibrations
Sensor | Calibration Date | Cal0 [°] | T0 | T0 Unit | Cal2nd [°] | T2nd | T2nd Unit | pATM | pATM Unit | O2Cal2nd | O2Cal2nd Unit | Environment | f1 | m | dKSV1 | dKSV2 | dPhi1 | dPhi2 | Is PreSens Calibration
OXY_CH2 (PSt7-10) | 2021-02-12 16:14 | 55.51 | 20 | °C | 22.13 | 20 | °C | 971 | hPa | 100 | %a.s. | Humid | 0.826 | 11.08 | 0.000401 | 0 | -0.01532 | -0.00012 | FALSE

## Annotations
Date | Delta T [min] | Device | Channel | User | Annotation

## Info
Software Version | 2.1.0.443
Exported at | 2021-04-30 12:33

## SABD0002000012, Ch 1
Id | Date | Delta T [min] | Sensor | Calibration | User | Oxygen | Oxygen Unit | Temperature | Temperature Unit | Pressure | Pressure Unit | Mode | Salinity [pmil] | User Signal Intensity | Error | Phase [°] | Amplitude [µV] | Reference Amplitude [µV] | Signal LED Current | Reference LED Current | Battery [V]
113309 | 2021-04-30 11:59 | 0 | OXY_CH2 (PSt7-10) | 2021-02-12 16:14 | default | 260.5677 | μmol/L | 13.7886 | °C | 1021 | hPa | Humid | 28 | 1 | 0 | 22.914 | 127586.3114 | 293132.6969 | 59.9307 | 38.1
113319 | 2021-04-30 11:59 | 0.3325 | OXY_CH2 (PSt7-10) | 2021-02-12 16:14 | default | 261.3265 | μmol/L | 13.7886 | °C | 1021 | hPa | Humid | 28 | 1 | 0 | 22.88 | 127349.6604 | 293134.981 | 59.9307 | 38.1
113329 | 2021-04-30 11:59 | 0.66553 | OXY_CH2 (PSt7-10) | 2021-02-12 16:14 | default | 262.0035 | μmol/L | 13.7825 | °C | 1021 | hPa | Humid | 28 | 1 | 0 | 22.852 | 127167.4516 | 293115.4006 | 59.9307 | 38.1
113339 | 2021-04-30 12:00 | 0.99863 | OXY_CH2 (PSt7-10) | 2021-02-12 16:14 | default | 262.4525 | μmol/L | 13.7825 | °C | 1021 | hPa | Humid | 28 | 1 | 0 | 22.832 | 126983.9786 | 293100.6887 | 59.9307 | 38.1
113349 | 2021-04-30 12:00 | 1.3324 | OXY_CH2 (PSt7-10) | 2021-02-12 16:14 | default | 262.9873 | μmol/L | 13.7886 | °C | 1021 | hPa | Humid | 28 | 1 | 0 | 22.806 | 126838.444 | 293093.0458 | 59.9307 | 38.1
113359 | 2021-04-30 12:00 | 1.6653 | OXY_CH2 (PSt7-10) | 2021-02-12 16:14 | default | 263.4158 | μmol/L | 13.7886 | °C | 1021 | hPa | Humid | 28 | 1 | 0 | 22.787 | 126711.0424 | 293075.7037 | 59.9307 | 38.1
113369 | 2021-04-30 12:01 | 1.9986 | OXY_CH2 (PSt7-10) | 2021-02-12 16:14 | default | 263.7547 | μmol/L | 13.7886 | °C | 1021 | hPa | Humid | 28 | 1 | 0 | 22.772 | 126596.7254 | 293077.8707 | 59.9307 | 38.1
113379 | 2021-04-30 12:01 | 2.3326 | OXY_CH2 (PSt7-10) | 2021-02-12 16:14 | default | 263.9931 | μmol/L | 13.8008 | °C | 1021 | hPa | Humid | 28 | 1 | 0 | 22.757 | 126489.9054 | 293070.7521 | 59.9307 | 38.1
113389 | 2021-04-30 12:01 | 2.6656 | OXY_CH2 (PSt7-10) | 2021-02-12 16:14 | default | 264.2143 | μmol/L | 13.8069 | °C | 1021 | hPa | Humid | 28 | 1 | 0 | 22.745 | 126397.6933 | 293067.644 | 59.9307 | 38.1
113399 | 2021-04-30 12:02 | 2.9987 | OXY_CH2 (PSt7-10) | 2021-02-12 16:14 | default | 264.5772 | μmol/L | 13.8069 | °C | 1021 | hPa | Humid | 28 | 1 | 0 | 22.729 | 126297.7014 | 293059.0755 | 59.9307 | 38.1
113409 | 2021-04-30 12:02 | 3.3327 | OXY_CH2 (PSt7-10) | 2021-02-12 16:14 | default | 264.827 | μmol/L | 13.8069 | °C | 1021 | hPa | Humid | 28 | 1 | 0 | 22.718 | 126219.0517 | 293054.9638 | 59.9307 | 38.1
113419 | 2021-04-30 12:02 | 3.6654 | OXY_CH2 (PSt7-10) | 2021-02-12 16:14 | default | 265.0264 | μmol/L | 13.813 | °C | 1021 | hPa | Humid | 28 | 1 | 0 | 22.707 | 126150.0059 | 293046.8773 | 59.9307 | 38.1
113429 | 2021-04-30 12:03 | 3.9987 | OXY_CH2 (PSt7-10) | 2021-02-12 16:14 | default | 265.2488 | μmol/L | 13.8191 | °C | 1021 | hPa | Humid | 28 | 1 | 0 | 22.695 | 126076.6452 | 293038.5533 | 59.9307 | 38.1
113439 | 2021-04-30 12:03 | 4.3324 | OXY_CH2 (PSt7-10) | 2021-02-12 16:14 | default | 265.3575 | μmol/L | 13.8252 | °C | 1021 | hPa | Humid | 28 | 1 | 0 | 22.688 | 126004.0101 | 293031.5266 | 59.9307 | 38.1
113449 | 2021-04-30 12:03 | 4.6655 | OXY_CH2 (PSt7-10) | 2021-02-12 16:14 | default | 265.6311 | μmol/L | 13.8252 | °C | 1021 | hPa | Humid | 28 | 1 | 0 | 22.676 | 125931.2365 | 293024.8661 | 59.9307 | 38.1
113459 | 2021-04-30 12:04 | 4.9992 | OXY_CH2 (PSt7-10) | 2021-02-12 16:14 | default | 265.7908 | μmol/L | 13.8252 | °C | 1021 | hPa | Humid | 28 | 1 | 0 | 22.669 | 125878.1954 | 293016.9539 | 59.9307 | 38.1
113469 | 2021-04-30 12:04 | 5.3326 | OXY_CH2 (PSt7-10) | 2021-02-12 16:14 | default | 265.8719 | μmol/L | 13.8374 | °C | 1021 | hPa | Humid | 28 | 1 | 0 | 22.661 | 125833.0151 | 293019.255 | 59.9307 | 38.1
113479 | 2021-04-30 12:04 | 5.6657 | OXY_CH2 (PSt7-10) | 2021-02-12 16:14 | default | 266.0546 | μmol/L | 13.8374 | °C | 1021 | hPa | Humid | 28 | 1 | 0 | 22.653 | 125777.9345 | 293010.7306 | 59.9307 | 38.1
113489 | 2021-04-30 12:05 | 5.9988 | OXY_CH2 (PSt7-10) | 2021-02-12 16:14 | default | 266.2324 | μmol/L | 13.8435 | °C | 1021 | hPa | Humid | 28 | 1 | 0 | 22.643 | 125739.8894 | 293014.636 | 59.9307 | 38.1
113499 | 2021-04-30 12:05 | 6.3321 | OXY_CH2 (PSt7-10) | 2021-02-12 16:14 | default | 266.2782 | μmol/L | 13.8435 | °C | 1021 | hPa | Humid | 28 | 1 | 0 | 22.641 | 125699.8668 | 293025.5811 | 59.9307 | 38.1
113509 | 2021-04-30 12:05 | 6.6652 | OXY_CH2 (PSt7-10) | 2021-02-12 16:14 | default | 266.3137 | μmol/L | 13.8557 | °C | 1021 | hPa | Humid | 28 | 1 | 0 | 22.635 | 125656.8603 | 293015.7681 | 59.9307 | 38.1
113519 | 2021-04-30 12:06 | 6.9991 | OXY_CH2 (PSt7-10) | 2021-02-12 16:14 | default | 266.5198 | μmol/L | 13.8557 | °C | 1021 | hPa | Humid | 28 | 1 | 0 | 22.626 | 125621.2471 | 293008.7042 | 59.9307 | 38.1
113529 | 2021-04-30 12:06 | 7.3322 | OXY_CH2 (PSt7-10) | 2021-02-12 16:14 | default | 266.5096 | μmol/L | 13.8679 | °C | 1021 | hPa | Humid | 28 | 1 | 0 | 22.622 | 125585.5819 | 293004.7276 | 59.9307 | 38.1
113539 | 2021-04-30 12:06 | 7.6654 | OXY_CH2 (PSt7-10) | 2021-02-12 16:14 | default | 266.5325 | μmol/L | 13.8679 | °C | 1021 | hPa | Humid | 28 | 1 | 0 | 22.621 | 125565.3171 | 293002.5924 | 59.9307 | 38.1
113549 | 2021-04-30 12:07 | 7.9985 | OXY_CH2 (PSt7-10) | 2021-02-12 16:14 | default | 266.5732 | μmol/L | 13.874 | °C | 1021 | hPa | Humid | 28 | 1 | 0 | 22.617 | 125540.7619 | 293003.7821 | 59.9307 | 38.1
113559 | 2021-04-30 12:07 | 8.332 | OXY_CH2 (PSt7-10) | 2021-02-12 16:14 | default | 266.7847 | μmol/L | 13.8679 | °C | 1021 | hPa | Humid | 28 | 1 | 0 | 22.61 | 125512.0101 | 292996.3554 | 59.9307 | 38.1
113569 | 2021-04-30 12:07 | 8.6658 | OXY_CH2 (PSt7-10) | 2021-02-12 16:14 | default | 266.7057 | μmol/L | 13.8801 | °C | 1021 | hPa | Humid | 28 | 1 | 0 | 22.609 | 125489.5541 | 292995.0467 | 59.9307 | 38.1
113579 | 2021-04-30 12:08 | 8.9988 | OXY_CH2 (PSt7-10) | 2021-02-12 16:14 | default | 266.7515 | μmol/L | 13.8801 | °C | 1021 | hPa | Humid | 28 | 1 | 0 | 22.607 | 125460.4778 | 292986.4595 | 59.9307 | 38.1
113589 | 2021-04-30 12:08 | 9.3327 | OXY_CH2 (PSt7-10) | 2021-02-12 16:14 | default | 266.8143 | μmol/L | 13.8923 | °C | 1022 | hPa | Humid | 28 | 1 | 0 | 22.6 | 125437.9033 | 292992.6737 | 59.9307 | 38.1
113599 | 2021-04-30 12:08 | 9.6656 | OXY_CH2 (PSt7-10) | 2021-02-12 16:14 | default | 266.7872 | μmol/L | 13.8923 | °C | 1021 | hPa | Humid | 28 | 1 | 0 | 22.601 | 125411.124 | 292978.5231 | 59.9307 | 38.1
113609 | 2021-04-30 12:09 | 9.9989 | OXY_CH2 (PSt7-10) | 2021-02-12 16:14 | default | 266.8092 | μmol/L | 13.8984 | °C | 1022 | hPa | Humid | 28 | 1 | 0 | 22.598 | 125398.3857 | 292978.844 | 59.9307 | 38.1
113619 | 2021-04-30 12:09 | 10.3325 | OXY_CH2 (PSt7-10) | 2021-02-12 16:14 | default | 266.8459 | μmol/L | 13.9045 | °C | 1021 | hPa | Humid | 28 | 1 | 0 | 22.594 | 125374.7827 | 292970.5024 | 59.9307 | 38.1
113629 | 2021-04-30 12:09 | 10.6654 | OXY_CH2 (PSt7-10) | 2021-02-12 16:14 | default | 266.9139 | μmol/L | 13.9106 | °C | 1022 | hPa | Humid | 28 | 1 | 0 | 22.589 | 125357.1278 | 292970.304 | 59.9307 | 38.1
113639 | 2021-04-30 12:10 | 10.9991 | OXY_CH2 (PSt7-10) | 2021-02-12 16:14 | default | 266.8629 | μmol/L | 13.9167 | °C | 1022 | hPa | Humid | 28 | 1 | 0 | 22.589 | 125340.504 | 292950.2737 | 59.9307 | 38.1
113649 | 2021-04-30 12:10 | 11.3321 | OXY_CH2 (PSt7-10) | 2021-02-12 16:14 | default | 266.8767 | μmol/L | 13.9228 | °C | 1021 | hPa | Humid | 28 | 1 | 0 | 22.586 | 125317.6308 | 292965.5402 | 59.9307 | 38.1
113659 | 2021-04-30 12:10 | 11.6654 | OXY_CH2 (PSt7-10) | 2021-02-12 16:14 | default | 267.0195 | μmol/L | 13.9167 | °C | 1021 | hPa | Humid | 28 | 1 | 0 | 22.582 | 125304.9661 | 292979.0517 | 59.9307 | 38.1
113669 | 2021-04-30 12:11 | 11.9993 | OXY_CH2 (PSt7-10) | 2021-02-12 16:14 | default | 266.8946 | μmol/L | 13.9289 | °C | 1021 | hPa | Humid | 28 | 1 | 0 | 22.583 | 125282.2707 | 292969.226 | 59.9307 | 38.1
113679 | 2021-04-30 12:11 | 12.3322 | OXY_CH2 (PSt7-10) | 2021-02-12 16:14 | default | 266.9865 | μmol/L | 13.9289 | °C | 1021 | hPa | Humid | 28 | 1 | 0 | 22.579 | 125265.8081 | 292958.8942 | 59.9307 | 38.1
113689 | 2021-04-30 12:11 | 12.666 | OXY_CH2 (PSt7-10) | 2021-02-12 16:14 | default | 266.9534 | μmol/L | 13.9411 | °C | 1021 | hPa | Humid | 28 | 1 | 0 | 22.576 | 125256.106 | 292945.4522 | 59.9307 | 38.1
113699 | 2021-04-30 12:12 | 12.9992 | OXY_CH2 (PSt7-10) | 2021-02-12 16:14 | default | 267.0683 | μmol/L | 13.9411 | °C | 1021 | hPa | Humid | 28 | 1 | 0 | 22.571 | 125231.0079 | 292938.3657 | 59.9307 | 38.1
113709 | 2021-04-30 12:12 | 13.3326 | OXY_CH2 (PSt7-10) | 2021-02-12 16:14 | default | 266.9434 | μmol/L | 13.9533 | °C | 1021 | hPa | Humid | 28 | 1 | 0 | 22.572 | 125228.0991 | 292926.1979 | 59.9307 | 38.1
113719 | 2021-04-30 12:12 | 13.6659 | OXY_CH2 (PSt7-10) | 2021-02-12 16:14 | default | 267.0445 | μmol/L | 13.9472 | °C | 1022 | hPa | Humid | 28 | 1 | 0 | 22.57 | 125212.0681 | 292939.9579 | 59.9307 | 38.1
113729 | 2021-04-30 12:13 | 13.9988 | OXY_CH2 (PSt7-10) | 2021-02-12 16:14 | default | 267.1272 | μmol/L | 13.9533 | °C | 1021 | hPa | Humid | 28 | 1 | 0 | 22.564 | 125197.4826 | 292932.9597 | 59.9307 | 38.1
113739 | 2021-04-30 12:13 | 14.3325 | OXY_CH2 (PSt7-10) | 2021-02-12 16:14 | default | 266.9614 | μmol/L | 13.9594 | °C | 1021 | hPa | Humid | 28 | 1 | 0 | 22.569 | 125182.4881 | 292933.7071 | 59.9307 | 38.1
113749 | 2021-04-30 12:13 | 14.6658 | OXY_CH2 (PSt7-10) | 2021-02-12 16:14 | default | 267.0203 | μmol/L | 13.9716 | °C | 1021 | hPa | Humid | 28 | 1 | 0 | 22.562 | 125170.0583 | 292928.0275 | 59.9307 | 38.1
113759 | 2021-04-30 12:14 | 14.9993 | OXY_CH2 (PSt7-10) | 2021-02-12 16:14 | default | 266.9693 | μmol/L | 13.9777 | °C | 1021 | hPa | Humid | 28 | 1 | 0 | 22.562 | 125166.5639 | 292914.3668 | 59.9307 | 38.1
113769 | 2021-04-30 12:14 | 15.3325 | OXY_CH2 (PSt7-10) | 2021-02-12 16:14 | default | 267.0153 | μmol/L | 13.9777 | °C | 1021 | hPa | Humid | 28 | 1 | 0 | 22.56 | 125159.0949 | 292915.7097 | 59.9307 | 38.1
113779 | 2021-04-30 12:14 | 15.6656 | OXY_CH2 (PSt7-10) | 2021-02-12 16:14 | default | 267.0843 | μmol/L | 13.9777 | °C | 1021 | hPa | Humid | 28 | 1 | 0 | 22.557 | 125144.2993 | 292919.1529 | 59.9307 | 38.1
113789 | 2021-04-30 12:15 | 15.9993 | OXY_CH2 (PSt7-10) | 2021-02-12 16:14 | default | 266.9134 | μmol/L | 13.9899 | °C | 1021 | hPa | Humid | 28 | 1 | 0 | 22.56 | 125134.473 | 292923.7569 | 59.9307 | 38.1
113799 | 2021-04-30 12:15 | 16.3325 | OXY_CH2 (PSt7-10) | 2021-02-12 16:14 | default | 267.0513 | μmol/L | 13.9899 | °C | 1021 | hPa | Humid | 28 | 1 | 0 | 22.554 | 125122.0167 | 292920.788 | 59.9307 | 38.1
113809 | 2021-04-30 12:15 | 16.6657 | OXY_CH2 (PSt7-10) | 2021-02-12 16:14 | default | 267.0004 | μmol/L | 13.996 | °C | 1021 | hPa | Humid | 28 | 1 | 0 | 22.554 | 125120.2902 | 292915.6151 | 59.9307 | 38.1
113819 | 2021-04-30 12:16 | 16.999 | OXY_CH2 (PSt7-10) | 2021-02-12 16:14 | default | 267.0184 | μmol/L | 14.0021 | °C | 1021 | hPa | Humid | 28 | 1 | 0 | 22.551 | 125098.611 | 292904.1617 | 59.9307 | 38.1
113829 | 2021-04-30 12:16 | 17.3326 | OXY_CH2 (PSt7-10) | 2021-02-12 16:14 | default | 266.9215 | μmol/L | 14.0082 | °C | 1021 | hPa | Humid | 28 | 1 | 0 | 22.553 | 125085.9702 | 292901.2459 | 59.9307 | 38.1
113839 | 2021-04-30 12:16 | 17.6657 | OXY_CH2 (PSt7-10) | 2021-02-12 16:14 | default | 267.0594 | μmol/L | 14.0082 | °C | 1021 | hPa | Humid | 28 | 1 | 0 | 22.547 | 125076.662 | 292909.3415 | 59.9307 | 38.1
113849 | 2021-04-30 12:17 | 17.9988 | OXY_CH2 (PSt7-10) | 2021-02-12 16:14 | default | 266.9855 | μmol/L | 14.0142 | °C | 1021 | hPa | Humid | 28 | 1 | 0 | 22.548 | 125067.9766 | 292904.5888 | 59.9307 | 38.1
113859 | 2021-04-30 12:17 | 18.332 | OXY_CH2 (PSt7-10) | 2021-02-12 16:14 | default | 266.9116 | μmol/L | 14.0203 | °C | 1021 | hPa | Humid | 28 | 1 | 0 | 22.549 | 125070.4388 | 292911.72 | 59.9307 | 38.1
113869 | 2021-04-30 12:17 | 18.6655 | OXY_CH2 (PSt7-10) | 2021-02-12 16:14 | default | 266.9576 | μmol/L | 14.0203 | °C | 1021 | hPa | Humid | 28 | 1 | 0 | 22.547 | 125060.6624 | 292909.998 | 59.9307 | 38.1
113879 | 2021-04-30 12:18 | 18.9986 | OXY_CH2 (PSt7-10) | 2021-02-12 16:14 | default | 266.9526 | μmol/L | 14.0264 | °C | 1021 | hPa | Humid | 28 | 1 | 0 | 22.545 | 125056.0015 | 292910.5577 | 59.9307 | 38.1
113889 | 2021-04-30 12:18 | 19.3325 | OXY_CH2 (PSt7-10) | 2021-02-12 16:14 | default | 266.9937 | μmol/L | 14.0325 | °C | 1021 | hPa | Humid | 28 | 1 | 0 | 22.541 | 125045.7596 | 292894.4331 | 59.9307 | 38.1
113899 | 2021-04-30 12:18 | 19.6656 | OXY_CH2 (PSt7-10) | 2021-02-12 16:14 | default | 266.878 | μmol/L | 14.0386 | °C | 1022 | hPa | Humid | 28 | 1 | 0 | 22.544 | 125033.0346 | 292892.3326 | 59.9307 | 38.1
113909 | 2021-04-30 12:19 | 19.9989 | OXY_CH2 (PSt7-10) | 2021-02-12 16:14 | default | 267.0117 | μmol/L | 14.0386 | °C | 1021 | hPa | Humid | 28 | 1 | 0 | 22.538 | 125012.735 | 292879.5702 | 59.9307 | 38.1
113919 | 2021-04-30 12:19 | 20.3322 | OXY_CH2 (PSt7-10) | 2021-02-12 16:14 | default | 266.9329 | μmol/L | 14.0508 | °C | 1021 | hPa | Humid | 28 | 1 | 0 | 22.537 | 125009.0338 | 292867.2361 | 59.9307 | 38.1
113929 | 2021-04-30 12:19 | 20.6652 | OXY_CH2 (PSt7-10) | 2021-02-12 16:14 | default | 266.9329 | μmol/L | 14.0508 | °C | 1021 | hPa | Humid | 28 | 1 | 0 | 22.537 | 125004.5018 | 292876.8116 | 59.9307 | 38.1
113939 | 2021-04-30 12:20 | 20.999 | OXY_CH2 (PSt7-10) | 2021-02-12 16:14 | default | 266.9789 | μmol/L | 14.0508 | °C | 1021 | hPa | Humid | 28 | 1 | 0 | 22.535 | 124991.5303 | 292872.1161 | 59.9307 | 38.1
113949 | 2021-04-30 12:20 | 21.3319 | OXY_CH2 (PSt7-10) | 2021-02-12 16:14 | default | 266.8493 | μmol/L | 14.0691 | °C | 1021 | hPa | Humid | 28 | 1 | 0 | 22.534 | 124990.8538 | 292864.0469 | 59.9307 | 38.1
113959 | 2021-04-30 12:20 | 21.6655 | OXY_CH2 (PSt7-10) | 2021-02-12 16:14 | default | 266.8493 | μmol/L | 14.0691 | °C | 1021 | hPa | Humid | 28 | 1 | 0 | 22.534 | 124973.4626 | 292857.9623 | 59.9307 | 38.1
113969 | 2021-04-30 12:21 | 21.9987 | OXY_CH2 (PSt7-10) | 2021-02-12 16:14 | default | 266.8033 | μmol/L | 14.0691 | °C | 1021 | hPa | Humid | 28 | 1 | 0 | 22.536 | 124976.5109 | 292850.1885 | 59.9307 | 38.1
113979 | 2021-04-30 12:21 | 22.332 | OXY_CH2 (PSt7-10) | 2021-02-12 16:14 | default | 266.7427 | μmol/L | 14.0874 | °C | 1021 | hPa | Humid | 28 | 1 | 0 | 22.532 | 124957.2085 | 292842.6654 | 59.9307 | 38.1
113989 | 2021-04-30 12:21 | 22.666 | OXY_CH2 (PSt7-10) | 2021-02-12 16:14 | default | 266.8395 | μmol/L | 14.0813 | °C | 1021 | hPa | Humid | 28 | 1 | 0 | 22.53 | 124947.4135 | 292851.5069 | 59.9307 | 38.1
113999 | 2021-04-30 12:22 | 22.9992 | OXY_CH2 (PSt7-10) | 2021-02-12 16:14 | default | 266.7378 | μmol/L | 14.0935 | °C | 1021 | hPa | Humid | 28 | 1 | 0 | 22.53 | 124936.84 | 292842.7901 | 59.9307 | 38.1
114009 | 2021-04-30 12:22 | 23.3324 | OXY_CH2 (PSt7-10) | 2021-02-12 16:14 | default | 266.8346 | μmol/L | 14.0874 | °C | 1021 | hPa | Humid | 28 | 1 | 0 | 22.528 | 124927.6137 | 292842.8906 | 59.9307 | 38.1
114019 | 2021-04-30 12:22 | 23.6658 | OXY_CH2 (PSt7-10) | 2021-02-12 16:14 | default | 266.7789 | μmol/L | 14.0996 | °C | 1021 | hPa | Humid | 28 | 1 | 0 | 22.526 | 124921.2792 | 292847.1731 | 59.9307 | 38.1
114029 | 2021-04-30 12:23 | 23.9989 | OXY_CH2 (PSt7-10) | 2021-02-12 16:14 | default | 266.7741 | μmol/L | 14.1057 | °C | 1021 | hPa | Humid | 28 | 1 | 0 | 22.524 | 124915.6798 | 292841.9013 | 59.9307 | 38.1
114039 | 2021-04-30 12:23 | 24.3322 | OXY_CH2 (PSt7-10) | 2021-02-12 16:14 | default | 266.82 | μmol/L | 14.1057 | °C | 1021 | hPa | Humid | 28 | 1 | 0 | 22.522 | 124904.2275 | 292837.344 | 59.9307 | 38.1
114049 | 2021-04-30 12:23 | 24.6653 | OXY_CH2 (PSt7-10) | 2021-02-12 16:14 | default | 266.7964 | μmol/L | 14.1118 | °C | 1022 | hPa | Humid | 28 | 1 | 0 | 22.521 | 124889.9368 | 292831.9893 | 59.9307 | 38.1
114059 | 2021-04-30 12:24 | 24.9993 | OXY_CH2 (PSt7-10) | 2021-02-12 16:14 | default | 266.7692 | μmol/L | 14.1118 | °C | 1021 | hPa | Humid | 28 | 1 | 0 | 22.522 | 124883.5796 | 292834.4324 | 59.9307 | 38.1
114069 | 2021-04-30 12:24 | 25.3322 | OXY_CH2 (PSt7-10) | 2021-02-12 16:14 | default | 266.7595 | μmol/L | 14.124 | °C | 1021 | hPa | Humid | 28 | 1 | 0 | 22.518 | 124873.6758 | 292826.2979 | 59.9307 | 38.1
114079 | 2021-04-30 12:24 | 25.6652 | OXY_CH2 (PSt7-10) | 2021-02-12 16:14 | default | 266.8285 | μmol/L | 14.124 | °C | 1021 | hPa | Humid | 28 | 1 | 0 | 22.515 | 124867.2428 | 292823.2756 | 59.9307 | 38.1
114089 | 2021-04-30 12:25 | 25.999 | OXY_CH2 (PSt7-10) | 2021-02-12 16:14 | default | 266.6302 | μmol/L | 14.1423 | °C | 1021 | hPa | Humid | 28 | 1 | 0 | 22.517 | 124860.3933 | 292815.978 | 59.9307 | 38.1
114099 | 2021-04-30 12:25 | 26.3321 | OXY_CH2 (PSt7-10) | 2021-02-12 16:14 | default | 266.768 | μmol/L | 14.1423 | °C | 1021 | hPa | Humid | 28 | 1 | 0 | 22.511 | 124846.5695 | 292798.0477 | 59.9307 | 38.1
114109 | 2021-04-30 12:25 | 26.6653 | OXY_CH2 (PSt7-10) | 2021-02-12 16:14 | default | 266.6024 | μmol/L | 14.1484 | °C | 1021 | hPa | Humid | 28 | 1 | 0 | 22.516 | 124834.0346 | 292795.7791 | 59.9307 | 38.1
114119 | 2021-04-30 12:26 | 26.999 | OXY_CH2 (PSt7-10) | 2021-02-12 16:14 | default | 266.6435 | μmol/L | 14.1545 | °C | 1021 | hPa | Humid | 28 | 1 | 0 | 22.512 | 124832.6172 | 292806.4613 | 59.9307 | 38.1
114129 | 2021-04-30 12:26 | 27.332 | OXY_CH2 (PSt7-10) | 2021-02-12 16:14 | default | 266.6617 | μmol/L | 14.1606 | °C | 1021 | hPa | Humid | 28 | 1 | 0 | 22.509 | 124819.1785 | 292795.1439 | 59.9307 | 38.1
114139 | 2021-04-30 12:26 | 27.6657 | OXY_CH2 (PSt7-10) | 2021-02-12 16:14 | default | 266.542 | μmol/L | 14.1667 | °C | 1021 | hPa | Humid | 28 | 1 | 0 | 22.512 | 124816.6393 | 292789.802 | 59.9307 | 38.1
114149 | 2021-04-30 12:27 | 27.9987 | OXY_CH2 (PSt7-10) | 2021-02-12 16:14 | default | 266.6665 | μmol/L | 14.1545 | °C | 1021 | hPa | Humid | 28 | 1 | 0 | 22.511 | 124815.4486 | 292793.9568 | 59.9307 | 38.1
114159 | 2021-04-30 12:27 | 28.332 | OXY_CH2 (PSt7-10) | 2021-02-12 16:14 | default | 266.6846 | μmol/L | 14.1606 | °C | 1021 | hPa | Humid | 28 | 1 | 0 | 22.508 | 124796.637 | 292790.0617 | 59.9307 | 38.1
114169 | 2021-04-30 12:27 | 28.6659 | OXY_CH2 (PSt7-10) | 2021-02-12 16:14 | default | 266.6339 | μmol/L | 14.1667 | °C | 1021 | hPa | Humid | 28 | 1 | 0 | 22.508 | 124790.2193 | 292780.0835 | 59.9307 | 38.1
114179 | 2021-04-30 12:28 | 28.9987 | OXY_CH2 (PSt7-10) | 2021-02-12 16:14 | default | 266.6013 | μmol/L | 14.1789 | °C | 1021 | hPa | Humid | 28 | 1 | 0 | 22.505 | 124773.57 | 292778.5187 | 59.9307 | 38.1
114189 | 2021-04-30 12:28 | 29.3319 | OXY_CH2 (PSt7-10) | 2021-02-12 16:14 | default | 266.5965 | μmol/L | 14.185 | °C | 1021 | hPa | Humid | 28 | 1 | 0 | 22.503 | 124769.0608 | 292767.5771 | 59.9307 | 38.1
114199 | 2021-04-30 12:28 | 29.666 | OXY_CH2 (PSt7-10) | 2021-02-12 16:14 | default | 266.4999 | μmol/L | 14.1911 | °C | 1021 | hPa | Humid | 28 | 1 | 0 | 22.505 | 124756.6715 | 292764.5776 | 59.9307 | 38.1
114209 | 2021-04-30 12:29 | 29.9993 | OXY_CH2 (PSt7-10) | 2021-02-12 16:14 | default | 266.5181 | μmol/L | 14.1972 | °C | 1021 | hPa | Humid | 28 | 1 | 0 | 22.502 | 124748.2533 | 292754.1477 | 59.9307 | 38.1
114219 | 2021-04-30 12:29 | 30.3323 | OXY_CH2 (PSt7-10) | 2021-02-12 16:14 | default | 266.5181 | μmol/L | 14.1972 | °C | 1021 | hPa | Humid | 28 | 1 | 0 | 22.502 | 124739.9995 | 292756.4723 | 59.9307 | 38.1
114229 | 2021-04-30 12:29 | 30.6654 | OXY_CH2 (PSt7-10) | 2021-02-12 16:14 | default | 266.5363 | μmol/L | 14.2033 | °C | 1021 | hPa | Humid | 28 | 1 | 0 | 22.499 | 124732.5865 | 292762.6297 | 59.9307 | 38.1
114239 | 2021-04-30 12:30 | 30.9986 | OXY_CH2 (PSt7-10) | 2021-02-12 16:14 | default | 266.4808 | μmol/L | 14.2155 | °C | 1021 | hPa | Humid | 28 | 1 | 0 | 22.497 | 124724.4509 | 292766.6823 | 59.9307 | 38.1
114249 | 2021-04-30 12:30 | 31.3324 | OXY_CH2 (PSt7-10) | 2021-02-12 16:14 | default | 266.4898 | μmol/L | 14.2094 | °C | 1022 | hPa | Humid | 28 | 1 | 0 | 22.499 | 124710.1631 | 292746.6407 | 59.9307 | 38.1
114259 | 2021-04-30 12:30 | 31.6657 | OXY_CH2 (PSt7-10) | 2021-02-12 16:14 | default | 266.5817 | μmol/L | 14.2094 | °C | 1022 | hPa | Humid | 28 | 1 | 0 | 22.495 | 124701.085 | 292753.4194 | 59.9307 | 38.1
114269 | 2021-04-30 12:31 | 31.9988 | OXY_CH2 (PSt7-10) | 2021-02-12 16:14 | default | 266.4254 | μmol/L | 14.2277 | °C | 1021 | hPa | Humid | 28 | 1 | 0 | 22.495 | 124694.2542 | 292739.0518 | 59.9307 | 38.1
114279 | 2021-04-30 12:31 | 32.3324 | OXY_CH2 (PSt7-10) | 2021-02-12 16:14 | default | 266.5632 | μmol/L | 14.2277 | °C | 1021 | hPa | Humid | 28 | 1 | 0 | 22.489 | 124683.4728 | 292734.8099 | 59.9307 | 38.1
114289 | 2021-04-30 12:31 | 32.6652 | OXY_CH2 (PSt7-10) | 2021-02-12 16:14 | default | 266.4666 | μmol/L | 14.2338 | °C | 1021 | hPa | Humid | 28 | 1 | 0 | 22.491 | 124672.1442 | 292734.0157 | 59.9307 | 38.1
114299 | 2021-04-30 12:32 | 32.9992 | OXY_CH2 (PSt7-10) | 2021-02-12 16:14 | default | 266.4112 | μmol/L | 14.246 | °C | 1021 | hPa | Humid | 28 | 1 | 0 | 22.489 | 124663.0436 | 292739.6609 | 59.9307 | 38.1
114309 | 2021-04-30 12:32 | 33.3324 | OXY_CH2 (PSt7-10) | 2021-02-12 16:14 | default | 266.4848 | μmol/L | 14.2399 | °C | 1021 | hPa | Humid | 28 | 1 | 0 | 22.488 | 124658.5294 | 292714.3614 | 59.9307 | 38.1
114319 | 2021-04-30 12:32 | 33.6656 | OXY_CH2 (PSt7-10) | 2021-02-12 16:14 | default | 266.4801 | μmol/L | 14.246 | °C | 1021 | hPa | Humid | 28 | 1 | 0 | 22.486 | 124647.9285 | 292742.5218 | 59.9307 | 38.1
114329 | 2021-04-30 12:33 | 33.9987 | OXY_CH2 (PSt7-10) | 2021-02-12 16:14 | default | 266.4065 | μmol/L | 14.2521 | °C | 1021 | hPa | Humid | 28 | 1 | 0 | 22.487 | 124642.5119 | 292712.8129 | 59.9307 | 38.1