## Devices
Name | Type | Serial | FW-Version | Channels
SABD0002000012 | OXY-10 ST | SABD0002000012 | AAV2.0.0.13 | 10

## Sensors
Name | Analyte | Sensor ID | Sensor Type | Batch ID | Lot Nr | Created on
OXY_CH9 | O2 | 169735377 | PSt7-10 | 000000-000 | 0000-00 | 2021-02-16 12:16

## Oxygen Calibrations
Sensor | Calibration Date | Cal0 [°] | T0 | T0 Unit | Cal2nd [°] | T2nd | T2nd Unit | pATM | pATM Unit | O2Cal2nd | O2Cal2nd Unit | Environment | f1 | m | dKSV1 | dKSV2 | dPhi1 | dPhi2 | Is PreSens Calibration
OXY_CH9 (PSt7-10) | 2021-02-16 12:16 | 55.69 | 20 | °C | 22.49 | 20 | °C | 962 | hPa | 100 | %a.s. | Humid | 0.861 | 13.56 | 0.00035 | 0 | -0.02617 | 0 | FALSE

## Annotations
Date | Delta T [min] | Device | Channel | User | Annotation

## Info
Software Version | 2.1.0.443
Exported at | 2021-05-03 10:25

## SABD0002000012, Ch 1
Id | Date | Delta T [min] | Sensor | Calibration | User | Oxygen | Oxygen Unit | Temperature | Temperature Unit | Pressure | Pressure Unit | Mode | Salinity [pmil] | User Signal Intensity | Error | Phase [°] | Amplitude [µV] | Reference Amplitude [µV] | Signal LED Current | Reference LED Current | Battery [V]
118636 | 2021-05-03 09:56 | 0 | OXY_CH9 (PSt7-10) | 2021-02-16 12:16 | default | 201.5176 | μmol/L | 29.0957 | °C | 1023 | hPa | Humid | 28 | 0 | 0 | 20.914 | 115764.9856 | 270614.4262 | 26.25 | 74 | #N/A
118646 | 2021-05-03 09:56 | 0.32761 | OXY_CH9 (PSt7-10) | 2021-02-16 12:16 | default | 201.4087 | μmol/L | 29.1079 | °C | 1023 | hPa | Humid | 28 | 0 | 0 | 20.916 | 115830.7461 | 270587.9592 | 26.25 | 74 | #N/A
118656 | 2021-05-03 09:57 | 0.66077 | OXY_CH9 (PSt7-10) | 2021-02-16 12:16 | default | 201.1343 | μmol/L | 29.1568 | °C | 1023 | hPa | Humid | 28 | 0 | 0 | 20.915 | 115887.568 | 270555.3928 | 26.25 | 74 | #N/A
118666 | 2021-05-03 09:57 | 0.99398 | OXY_CH9 (PSt7-10) | 2021-02-16 12:16 | default | 201.334 | μmol/L | 29.1324 | °C | 1023 | hPa | Humid | 28 | 0 | 0 | 20.912 | 115984.6187 | 270528.6947 | 26.25 | 74 | #N/A
118676 | 2021-05-03 09:57 | 1.3278 | OXY_CH9 (PSt7-10) | 2021-02-16 12:16 | default | 201.3714 | μmol/L | 29.1201 | °C | 1023 | hPa | Humid | 28 | 0 | 0 | 20.914 | 116162.722 | 270504.0625 | 26.25 | 74 | #N/A
118686 | 2021-05-03 09:58 | 1.6607 | OXY_CH9 (PSt7-10) | 2021-02-16 12:16 | default | 201.4071 | μmol/L | 29.1201 | °C | 1023 | hPa | Humid | 28 | 0 | 0 | 20.912 | 116350.4267 | 270468.3777 | 26.25 | 74 | #N/A
118696 | 2021-05-03 09:58 | 1.9946 | OXY_CH9 (PSt7-10) | 2021-02-16 12:16 | default | 201.425 | μmol/L | 29.1201 | °C | 1023 | hPa | Humid | 28 | 0 | 0 | 20.911 | 116583.9454 | 270435.9283 | 26.25 | 74 | #N/A
118706 | 2021-05-03 09:58 | 2.3278 | OXY_CH9 (PSt7-10) | 2021-02-16 12:16 | default | 201.2057 | μmol/L | 29.1568 | °C | 1023 | hPa | Humid | 28 | 0 | 0 | 20.911 | 116845.4237 | 270410.1264 | 26.25 | 74 | #N/A
118716 | 2021-05-03 09:59 | 2.6606 | OXY_CH9 (PSt7-10) | 2021-02-16 12:16 | default | 201.2748 | μmol/L | 29.1751 | °C | 1023 | hPa | Humid | 28 | 0 | 0 | 20.901 | 117057.3098 | 270370.0895 | 26.25 | 74 | #N/A
118726 | 2021-05-03 09:59 | 2.9944 | OXY_CH9 (PSt7-10) | 2021-02-16 12:16 | default | 200.8185 | μmol/L | 29.2485 | °C | 1023 | hPa | Humid | 28 | 0 | 0 | 20.902 | 117251.9534 | 270341.1102 | 26.25 | 74 | #N/A
118736 | 2021-05-03 09:59 | 3.328 | OXY_CH9 (PSt7-10) | 2021-02-16 12:16 | default | 200.5979 | μmol/L | 29.2974 | °C | 1023 | hPa | Humid | 28 | 0 | 0 | 20.898 | 117394.077 | 270293.301 | 26.25 | 74 | #N/A
118746 | 2021-05-03 10:00 | 3.6612 | OXY_CH9 (PSt7-10) | 2021-02-16 12:16 | default | 200.7982 | μmol/L | 29.2668 | °C | 1023 | hPa | Humid | 28 | 0 | 0 | 20.897 | 117503.4781 | 270254.7272 | 26.25 | 74 | #N/A
118756 | 2021-05-03 10:00 | 3.9943 | OXY_CH9 (PSt7-10) | 2021-02-16 12:16 | default | 200.6318 | μmol/L | 29.3096 | °C | 1023 | hPa | Humid | 28 | 0 | 0 | 20.892 | 117593.9678 | 270211.2506 | 26.25 | 74 | #N/A
118766 | 2021-05-03 10:00 | 4.328 | OXY_CH9 (PSt7-10) | 2021-02-16 12:16 | default | 200.7575 | μmol/L | 29.3035 | °C | 1023 | hPa | Humid | 28 | 0 | 0 | 20.887 | 117710.2751 | 270171.6752 | 26.25 | 74 | #N/A
118776 | 2021-05-03 10:01 | 4.6609 | OXY_CH9 (PSt7-10) | 2021-02-16 12:16 | default | 200.6123 | μmol/L | 29.3218 | °C | 1023 | hPa | Humid | 28 | 0 | 0 | 20.889 | 117817.1862 | 270162.3278 | 26.25 | 74 | #N/A
118786 | 2021-05-03 10:01 | 4.9941 | OXY_CH9 (PSt7-10) | 2021-02-16 12:16 | default | 200.7032 | μmol/L | 29.3096 | °C | 1023 | hPa | Humid | 28 | 0 | 0 | 20.888 | 117979.4615 | 270108.664 | 26.25 | 74 | #N/A
118796 | 2021-05-03 10:01 | 5.3277 | OXY_CH9 (PSt7-10) | 2021-02-16 12:16 | default | 200.3942 | μmol/L | 29.3524 | °C | 1023 | hPa | Humid | 28 | 0 | 0 | 20.891 | 118176.4914 | 270091.5232 | 26.25 | 74 | #N/A
118806 | 2021-05-03 10:02 | 5.6608 | OXY_CH9 (PSt7-10) | 2021-02-16 12:16 | default | 200.4281 | μmol/L | 29.3646 | °C | 1023 | hPa | Humid | 28 | 0 | 0 | 20.885 | 118380.3604 | 270040.2478 | 26.25 | 74 | #N/A
118816 | 2021-05-03 10:02 | 5.9939 | OXY_CH9 (PSt7-10) | 2021-02-16 12:16 | default | 200.5529 | μmol/L | 29.3646 | °C | 1023 | hPa | Humid | 28 | 0 | 0 | 20.878 | 118639.9297 | 270000.9266 | 26.25 | 74 | #N/A
118826 | 2021-05-03 10:02 | 6.3277 | OXY_CH9 (PSt7-10) | 2021-02-16 12:16 | default | 200.5146 | μmol/L | 29.3829 | °C | 1023 | hPa | Humid | 28 | 0 | 0 | 20.874 | 118907.3371 | 269966.2831 | 26.25 | 74 | #N/A
118836 | 2021-05-03 10:03 | 6.6606 | OXY_CH9 (PSt7-10) | 2021-02-16 12:16 | default | 200.2218 | μmol/L | 29.4379 | °C | 1023 | hPa | Humid | 28 | 0 | 0 | 20.872 | 119154.5775 | 269936.9403 | 26.25 | 74 | #N/A
118846 | 2021-05-03 10:03 | 6.9944 | OXY_CH9 (PSt7-10) | 2021-02-16 12:16 | default | 200.3117 | μmol/L | 29.4318 | °C | 1023 | hPa | Humid | 28 | 0 | 0 | 20.869 | 119403.8396 | 269901.0258 | 26.25 | 74 | #N/A
118856 | 2021-05-03 10:03 | 7.3274 | OXY_CH9 (PSt7-10) | 2021-02-16 12:16 | default | 200.0198 | μmol/L | 29.4807 | °C | 1023 | hPa | Humid | 28 | 0 | 0 | 20.869 | 119613.6407 | 269861.1458 | 26.25 | 74 | #N/A
118866 | 2021-05-03 10:04 | 7.6613 | OXY_CH9 (PSt7-10) | 2021-02-16 12:16 | default | 200.0732 | μmol/L | 29.4807 | °C | 1023 | hPa | Humid | 28 | 0 | 0 | 20.866 | 119878.9551 | 269835.4096 | 26.25 | 74 | #N/A
118876 | 2021-05-03 10:04 | 7.9942 | OXY_CH9 (PSt7-10) | 2021-02-16 12:16 | default | 200.2717 | μmol/L | 29.4624 | °C | 1023 | hPa | Humid | 28 | 0 | 0 | 20.861 | 120112.9848 | 269791.6306 | 26.25 | 74 | #N/A
118886 | 2021-05-03 10:04 | 8.328 | OXY_CH9 (PSt7-10) | 2021-02-16 12:16 | default | 200.3055 | μmol/L | 29.4746 | °C | 1023 | hPa | Humid | 28 | 0 | 0 | 20.855 | 120329.9029 | 269761.8835 | 26.25 | 74 | #N/A
118896 | 2021-05-03 10:05 | 8.661 | OXY_CH9 (PSt7-10) | 2021-02-16 12:16 | default | 199.832 | μmol/L | 29.5479 | °C | 1023 | hPa | Humid | 28 | 0 | 0 | 20.857 | 120600.3589 | 269742.3635 | 26.25 | 74 | #N/A
118906 | 2021-05-03 10:05 | 8.9947 | OXY_CH9 (PSt7-10) | 2021-02-16 12:16 | default | 199.9396 | μmol/L | 29.5418 | °C | 1023 | hPa | Humid | 28 | 0 | 0 | 20.853 | 120871.3449 | 269705.063 | 26.25 | 74 | #N/A
118916 | 2021-05-03 10:05 | 9.3276 | OXY_CH9 (PSt7-10) | 2021-02-16 12:16 | default | 199.8835 | μmol/L | 29.5602 | °C | 1023 | hPa | Humid | 28 | 0 | 0 | 20.85 | 121172.8718 | 269664.5168 | 26.25 | 74 | #N/A
118926 | 2021-05-03 10:06 | 9.6606 | OXY_CH9 (PSt7-10) | 2021-02-16 12:16 | default | 199.993 | μmol/L | 29.5418 | °C | 1023 | hPa | Humid | 28 | 0 | 0 | 20.85 | 121611.7396 | 269634.8975 | 26.25 | 74 | #N/A
118936 | 2021-05-03 10:06 | 9.9944 | OXY_CH9 (PSt7-10) | 2021-02-16 12:16 | default | 199.9369 | μmol/L | 29.5602 | °C | 1023 | hPa | Humid | 28 | 0 | 0 | 20.847 | 121952.1535 | 269598.4892 | 26.25 | 74 | #N/A
118946 | 2021-05-03 10:06 | 10.3273 | OXY_CH9 (PSt7-10) | 2021-02-16 12:16 | default | 199.8087 | μmol/L | 29.5846 | °C | 1023 | hPa | Humid | 28 | 0 | 0 | 20.846 | 122375.4487 | 269561.5417 | 26.25 | 74 | #N/A
118956 | 2021-05-03 10:07 | 10.6609 | OXY_CH9 (PSt7-10) | 2021-02-16 12:16 | default | 199.4628 | μmol/L | 29.6396 | °C | 1023 | hPa | Humid | 28 | 0 | 0 | 20.847 | 122775.67 | 269540.1149 | 26.25 | 74 | #N/A
118966 | 2021-05-03 10:07 | 10.9939 | OXY_CH9 (PSt7-10) | 2021-02-16 12:16 | default | 199.6441 | μmol/L | 29.6152 | °C | 1023 | hPa | Humid | 28 | 0 | 0 | 20.845 | 123156.3613 | 269496.1413 | 26.25 | 74 | #N/A
118976 | 2021-05-03 10:07 | 11.3277 | OXY_CH9 (PSt7-10) | 2021-02-16 12:16 | default | 199.5329 | μmol/L | 29.6457 | °C | 1023 | hPa | Humid | 28 | 0 | 0 | 20.841 | 123422.6543 | 269463.4204 | 26.25 | 74 | #N/A
118986 | 2021-05-03 10:08 | 11.6614 | OXY_CH9 (PSt7-10) | 2021-02-16 12:16 | default | 199.4048 | μmol/L | 29.6702 | °C | 1023 | hPa | Humid | 28 | 0 | 0 | 20.84 | 123631.3503 | 269424.1184 | 26.25 | 74 | #N/A
118996 | 2021-05-03 10:08 | 11.9945 | OXY_CH9 (PSt7-10) | 2021-02-16 12:16 | default | 199.2955 | μmol/L | 29.6885 | °C | 1023 | hPa | Humid | 28 | 0 | 0 | 20.84 | 123816.6319 | 269393.8958 | 26.25 | 74 | #N/A
119006 | 2021-05-03 10:08 | 12.3278 | OXY_CH9 (PSt7-10) | 2021-02-16 12:16 | default | 199.733 | μmol/L | 29.6152 | °C | 1023 | hPa | Humid | 28 | 0 | 0 | 20.84 | 123940.4931 | 269351.2574 | 26.25 | 74 | #N/A
119016 | 2021-05-03 10:09 | 12.6606 | OXY_CH9 (PSt7-10) | 2021-02-16 12:16 | default | 199.3871 | μmol/L | 29.6702 | °C | 1023 | hPa | Humid | 28 | 0 | 0 | 20.841 | 124004.9717 | 269329.8269 | 26.25 | 74 | #N/A
119026 | 2021-05-03 10:09 | 12.9945 | OXY_CH9 (PSt7-10) | 2021-02-16 12:16 | default | 199.3674 | μmol/L | 29.6824 | °C | 1023 | hPa | Humid | 28 | 0 | 0 | 20.838 | 124034.171 | 269294.8283 | 26.25 | 74 | #N/A
119036 | 2021-05-03 10:09 | 13.3278 | OXY_CH9 (PSt7-10) | 2021-02-16 12:16 | default | 199.076 | μmol/L | 29.7313 | °C | 1023 | hPa | Humid | 28 | 0 | 0 | 20.838 | 124041.9129 | 269245.4058 | 26.25 | 74 | #N/A
119046 | 2021-05-03 10:10 | 13.6606 | OXY_CH9 (PSt7-10) | 2021-02-16 12:16 | default | 198.9834 | μmol/L | 29.7557 | °C | 1023 | hPa | Humid | 28 | 0 | 0 | 20.835 | 124060.8838 | 269219.746 | 26.25 | 74 | #N/A
119056 | 2021-05-03 10:10 | 13.9944 | OXY_CH9 (PSt7-10) | 2021-02-16 12:16 | default | 199.2926 | μmol/L | 29.7068 | °C | 1023 | hPa | Humid | 28 | 0 | 0 | 20.834 | 124067.7215 | 269192.0396 | 26.25 | 74 | #N/A
119066 | 2021-05-03 10:10 | 14.3274 | OXY_CH9 (PSt7-10) | 2021-02-16 12:16 | default | 199.0907 | μmol/L | 29.7496 | °C | 1023 | hPa | Humid | 28 | 0 | 0 | 20.831 | 124058.4896 | 269170.4186 | 26.25 | 74 | #N/A
119076 | 2021-05-03 10:11 | 14.6611 | OXY_CH9 (PSt7-10) | 2021-02-16 12:16 | default | 198.8535 | μmol/L | 29.7924 | °C | 1023 | hPa | Humid | 28 | 0 | 0 | 20.83 | 124052.7738 | 269131.4724 | 26.25 | 74 | #N/A
119086 | 2021-05-03 10:11 | 14.994 | OXY_CH9 (PSt7-10) | 2021-02-16 12:16 | default | 198.763 | μmol/L | 29.8046 | °C | 1023 | hPa | Humid | 28 | 0 | 0 | 20.831 | 124053.7191 | 269116.7419 | 26.25 | 74 | #N/A
119096 | 2021-05-03 10:11 | 15.3279 | OXY_CH9 (PSt7-10) | 2021-02-16 12:16 | default | 198.8161 | μmol/L | 29.8046 | °C | 1023 | hPa | Humid | 28 | 0 | 0 | 20.828 | 124042.902 | 269075.6638 | 26.25 | 74 | #N/A
119106 | 2021-05-03 10:12 | 15.6609 | OXY_CH9 (PSt7-10) | 2021-02-16 12:16 | default | 199.2878 | μmol/L | 29.7374 | °C | 1023 | hPa | Humid | 28 | 0 | 0 | 20.824 | 124042.58 | 269039.9217 | 26.25 | 74 | #N/A
119116 | 2021-05-03 10:12 | 15.9942 | OXY_CH9 (PSt7-10) | 2021-02-16 12:16 | default | 199.1429 | μmol/L | 29.7557 | °C | 1023 | hPa | Humid | 28 | 0 | 0 | 20.826 | 124039.1231 | 269007.3695 | 26.25 | 74 | #N/A
119126 | 2021-05-03 10:12 | 16.3274 | OXY_CH9 (PSt7-10) | 2021-02-16 12:16 | default | 198.9224 | μmol/L | 29.8046 | °C | 1023 | hPa | Humid | 28 | 0 | 0 | 20.822 | 124019.5748 | 268973.7088 | 26.25 | 74 | #N/A
119136 | 2021-05-03 10:13 | 16.6612 | OXY_CH9 (PSt7-10) | 2021-02-16 12:16 | default | 199.139 | μmol/L | 29.7802 | °C | 1023 | hPa | Humid | 28 | 0 | 0 | 20.818 | 124004.7367 | 268949.0149 | 26.25 | 74 | #N/A
119146 | 2021-05-03 10:13 | 16.9941 | OXY_CH9 (PSt7-10) | 2021-02-16 12:16 | default | 198.7924 | μmol/L | 29.8413 | °C | 1023 | hPa | Humid | 28 | 0 | 0 | 20.817 | 123967.7202 | 268923.5799 | 26.25 | 74 | #N/A
119156 | 2021-05-03 10:13 | 17.3277 | OXY_CH9 (PSt7-10) | 2021-02-16 12:16 | default | 198.8485 | μmol/L | 29.823 | °C | 1023 | hPa | Humid | 28 | 0 | 0 | 20.82 | 123958.6757 | 268904.1705 | 26.25 | 74 | #N/A
119166 | 2021-05-03 10:14 | 17.6606 | OXY_CH9 (PSt7-10) | 2021-02-16 12:16 | default | 198.8485 | μmol/L | 29.823 | °C | 1023 | hPa | Humid | 28 | 0 | 0 | 20.82 | 123940.0725 | 268867.596 | 26.25 | 74 | #N/A
119176 | 2021-05-03 10:14 | 17.9946 | OXY_CH9 (PSt7-10) | 2021-02-16 12:16 | default | 198.8131 | μmol/L | 29.823 | °C | 1023 | hPa | Humid | 28 | 0 | 0 | 20.822 | 123914.6836 | 268837.2993 | 26.25 | 74 | #N/A
119186 | 2021-05-03 10:14 | 18.3275 | OXY_CH9 (PSt7-10) | 2021-02-16 12:16 | default | 199.1016 | μmol/L | 29.7924 | °C | 1023 | hPa | Humid | 28 | 0 | 0 | 20.816 | 123851.2101 | 268816.6747 | 26.25 | 74 | #N/A
119196 | 2021-05-03 10:15 | 18.6606 | OXY_CH9 (PSt7-10) | 2021-02-16 12:16 | default | 199.138 | μmol/L | 29.7863 | °C | 1023 | hPa | Humid | 28 | 0 | 0 | 20.816 | 123843.1134 | 268782.8942 | 26.25 | 74 | #N/A
119206 | 2021-05-03 10:15 | 18.9942 | OXY_CH9 (PSt7-10) | 2021-02-16 12:16 | default | 199.2858 | μmol/L | 29.7496 | °C | 1023 | hPa | Humid | 28 | 0 | 0 | 20.82 | 123833.4323 | 268753.1438 | 26.25 | 74 | #N/A
119216 | 2021-05-03 10:15 | 19.3273 | OXY_CH9 (PSt7-10) | 2021-02-16 12:16 | default | 198.576 | μmol/L | 29.8658 | °C | 1023 | hPa | Humid | 28 | 0 | 0 | 20.821 | 123797.0361 | 268720.0554 | 26.25 | 74 | #N/A
119226 | 2021-05-03 10:16 | 19.6613 | OXY_CH9 (PSt7-10) | 2021-02-16 12:16 | default | 198.8849 | μmol/L | 29.8169 | °C | 1023 | hPa | Humid | 28 | 0 | 0 | 20.82 | 123738.8918 | 268687.8642 | 26.25 | 74 | #N/A
119236 | 2021-05-03 10:16 | 19.9943 | OXY_CH9 (PSt7-10) | 2021-02-16 12:16 | default | 198.8268 | μmol/L | 29.8474 | °C | 1023 | hPa | Humid | 28 | 0 | 0 | 20.813 | 123705.3705 | 268654.026 | 26.25 | 74 | #N/A
119246 | 2021-05-03 10:16 | 20.3273 | OXY_CH9 (PSt7-10) | 2021-02-16 12:16 | default | 198.5729 | μmol/L | 29.8841 | °C | 1023 | hPa | Humid | 28 | 0 | 0 | 20.815 | 123709.1412 | 268642.4185 | 26.25 | 74 | #N/A
119256 | 2021-05-03 10:17 | 20.6611 | OXY_CH9 (PSt7-10) | 2021-02-16 12:16 | default | 198.9006 | μmol/L | 29.8291 | °C | 1023 | hPa | Humid | 28 | 0 | 0 | 20.815 | 123713.9369 | 268596.1451 | 26.25 | 74 | #N/A
119266 | 2021-05-03 10:17 | 20.994 | OXY_CH9 (PSt7-10) | 2021-02-16 12:16 | default | 198.8465 | μmol/L | 29.8352 | °C | 1023 | hPa | Humid | 28 | 0 | 0 | 20.816 | 123699.5659 | 268576.1426 | 26.25 | 74 | #N/A
119276 | 2021-05-03 10:17 | 21.3278 | OXY_CH9 (PSt7-10) | 2021-02-16 12:16 | default | 198.6624 | μmol/L | 29.878 | °C | 1023 | hPa | Humid | 28 | 0 | 0 | 20.812 | 123681.1593 | 268549.3206 | 26.25 | 74 | #N/A
119286 | 2021-05-03 10:18 | 21.6607 | OXY_CH9 (PSt7-10) | 2021-02-16 12:16 | default | 198.627 | μmol/L | 29.878 | °C | 1023 | hPa | Humid | 28 | 0 | 0 | 20.814 | 123675.146 | 268527.469 | 26.25 | 74 | #N/A
119296 | 2021-05-03 10:18 | 21.9939 | OXY_CH9 (PSt7-10) | 2021-02-16 12:16 | default | 198.5532 | μmol/L | 29.8963 | °C | 1023 | hPa | Humid | 28 | 0 | 0 | 20.812 | 123659.187 | 268480.8556 | 26.25 | 74 | #N/A
119306 | 2021-05-03 10:18 | 22.3279 | OXY_CH9 (PSt7-10) | 2021-02-16 12:16 | default | 199.2425 | μmol/L | 29.7985 | °C | 1023 | hPa | Humid | 28 | 0 | 0 | 20.806 | 123641.2034 | 268454.3746 | 26.25 | 74 | #N/A
119316 | 2021-05-03 10:19 | 22.6607 | OXY_CH9 (PSt7-10) | 2021-02-16 12:16 | default | 199.5493 | μmol/L | 29.768 | °C | 1023 | hPa | Humid | 28 | 0 | 0 | 20.799 | 123604.9285 | 268438.7085 | 26.25 | 74 | #N/A
119326 | 2021-05-03 10:19 | 22.9946 | OXY_CH9 (PSt7-10) | 2021-02-16 12:16 | default | 199.4072 | μmol/L | 29.768 | °C | 1023 | hPa | Humid | 28 | 0 | 0 | 20.807 | 123640.9664 | 268409.991 | 26.25 | 74 | #N/A
119336 | 2021-05-03 10:19 | 23.3276 | OXY_CH9 (PSt7-10) | 2021-02-16 12:16 | default | 199.0444 | μmol/L | 29.8169 | °C | 1023 | hPa | Humid | 28 | 0 | 0 | 20.811 | 123653.2512 | 268378.3616 | 26.25 | 74 | #N/A
119346 | 2021-05-03 10:20 | 23.6607 | OXY_CH9 (PSt7-10) | 2021-02-16 12:16 | default | 198.7185 | μmol/L | 29.8596 | °C | 1023 | hPa | Humid | 28 | 0 | 0 | 20.815 | 123679.6938 | 268360.4993 | 26.25 | 74 | #N/A
119356 | 2021-05-03 10:20 | 23.9945 | OXY_CH9 (PSt7-10) | 2021-02-16 12:16 | default | 198.5916 | μmol/L | 29.878 | °C | 1023 | hPa | Humid | 28 | 0 | 0 | 20.816 | 123714.9176 | 268328.3375 | 26.25 | 74 | #N/A
119366 | 2021-05-03 10:20 | 24.3274 | OXY_CH9 (PSt7-10) | 2021-02-16 12:16 | default | 198.4658 | μmol/L | 29.8902 | °C | 1023 | hPa | Humid | 28 | 0 | 0 | 20.819 | 123728.7069 | 268309.8536 | 26.25 | 74 | #N/A
119376 | 2021-05-03 10:21 | 24.6612 | OXY_CH9 (PSt7-10) | 2021-02-16 12:16 | default | 198.4648 | μmol/L | 29.8963 | °C | 1023 | hPa | Humid | 28 | 0 | 0 | 20.817 | 123737.4001 | 268272.4798 | 26.25 | 74 | #N/A
119386 | 2021-05-03 10:21 | 24.9943 | OXY_CH9 (PSt7-10) | 2021-02-16 12:16 | default | 198.7372 | μmol/L | 29.8535 | °C | 1023 | hPa | Humid | 28 | 0 | 0 | 20.816 | 123743.8784 | 268258.6449 | 26.25 | 74 | #N/A
119396 | 2021-05-03 10:21 | 25.3279 | OXY_CH9 (PSt7-10) | 2021-02-16 12:16 | default | 198.758 | μmol/L | 29.8352 | °C | 1023 | hPa | Humid | 28 | 0 | 0 | 20.821 | 123782.1662 | 268230.4407 | 26.25 | 74 | #N/A
119406 | 2021-05-03 10:22 | 25.6611 | OXY_CH9 (PSt7-10) | 2021-02-16 12:16 | default | 198.577 | μmol/L | 29.8596 | °C | 1023 | hPa | Humid | 28 | 0 | 0 | 20.823 | 124043.007 | 268210.051 | 26.25 | 74 | #N/A