## Devices
Name | Type | Serial | FW-Version | Channels
SABD0002000012 | OXY-10 ST | SABD0002000012 | AAV2.0.0.13 | 10

## Sensors
Name | Analyte | Sensor ID | Sensor Type | Batch ID | Lot Nr | Created on
OXY_CH10 | O2 | 112302664 | PSt7-10 | 000000-000 | 0000-00 | 2021-02-16 12:17

## Oxygen Calibrations
Sensor | Calibration Date | Cal0 [°] | T0 | T0 Unit | Cal2nd [°] | T2nd | T2nd Unit | pATM | pATM Unit | O2Cal2nd | O2Cal2nd Unit | Environment | f1 | m | dKSV1 | dKSV2 | dPhi1 | dPhi2 | Is PreSens Calibration
OXY_CH10 (PSt7-10) | 2021-02-16 12:17 | 55.69 | 20 | °C | 22.38 | 20 | °C | 962 | hPa | 100 | %a.s. | Humid | 0.861 | 13.56 | 0.00035 | 0 | -0.02617 | 0 | FALSE

## Annotations
Date | Delta T [min] | Device | Channel | User | Annotation

## Info
Software Version | 2.1.0.443
Exported at | 2021-05-03 10:25

## SABD0002000012, Ch 1
Id | Date | Delta T [min] | Sensor | Calibration | User | Oxygen | Oxygen Unit | Temperature | Temperature Unit | Pressure | Pressure Unit | Mode | Salinity [pmil] | User Signal Intensity | Error | Phase [°] | Amplitude [µV] | Reference Amplitude [µV] | Signal LED Current | Reference LED Current | Battery [V]
118637 | 2021-05-03 09:56 | 0 | OXY_CH10 (PSt7-10) | 2021-02-16 12:17 | default | 201.8746 | μmol/L | 29.0358 | °C | 1023 | hPa | Humid | 29 | 0 | 0 | 20.744 | 126455.633 | 271557.0222 | 32.55 | 27.7 | #N/A
118647 | 2021-05-03 09:57 | 0.33453 | OXY_CH10 (PSt7-10) | 2021-02-16 12:17 | default | 201.5851 | μmol/L | 29.048 | °C | 1023 | hPa | Humid | 29 | 0 | 0 | 20.756 | 126494.8476 | 271543.981 | 32.55 | 27.7 | #N/A
118657 | 2021-05-03 09:57 | 0.66858 | OXY_CH10 (PSt7-10) | 2021-02-16 12:17 | default | 201.3108 | μmol/L | 29.0848 | °C | 1023 | hPa | Humid | 29 | 0 | 0 | 20.759 | 126460.7301 | 271498.1701 | 32.55 | 27.7 | #N/A
118667 | 2021-05-03 09:57 | 1.0016 | OXY_CH10 (PSt7-10) | 2021-02-16 12:17 | default | 201.053 | μmol/L | 29.1339 | °C | 1023 | hPa | Humid | 29 | 0 | 0 | 20.757 | 126432.3402 | 271469.8483 | 32.55 | 27.7 | #N/A
118677 | 2021-05-03 09:58 | 1.3353 | OXY_CH10 (PSt7-10) | 2021-02-16 12:17 | default | 201.1077 | μmol/L | 29.1278 | °C | 1023 | hPa | Humid | 29 | 0 | 0 | 20.756 | 126408.8364 | 271433.9828 | 32.55 | 27.7 | #N/A
118687 | 2021-05-03 09:58 | 1.6682 | OXY_CH10 (PSt7-10) | 2021-02-16 12:17 | default | 201.0155 | μmol/L | 29.1462 | °C | 1023 | hPa | Humid | 29 | 0 | 0 | 20.755 | 126386.9747 | 271420.0766 | 32.55 | 27.7 | #N/A
118697 | 2021-05-03 09:58 | 2.0012 | OXY_CH10 (PSt7-10) | 2021-02-16 12:17 | default | 201.0685 | μmol/L | 29.1523 | °C | 1023 | hPa | Humid | 29 | 0 | 0 | 20.75 | 126358.4816 | 271398.2179 | 32.55 | 27.7 | #N/A
118707 | 2021-05-03 09:59 | 2.3349 | OXY_CH10 (PSt7-10) | 2021-02-16 12:17 | default | 200.8679 | μmol/L | 29.1769 | °C | 1023 | hPa | Humid | 29 | 0 | 0 | 20.753 | 126367.0542 | 271372.9052 | 32.55 | 27.7 | #N/A
118717 | 2021-05-03 09:59 | 2.6678 | OXY_CH10 (PSt7-10) | 2021-02-16 12:17 | default | 200.885 | μmol/L | 29.183 | °C | 1023 | hPa | Humid | 29 | 0 | 0 | 20.75 | 126320.0327 | 271351.2007 | 32.55 | 27.7 | #N/A
118727 | 2021-05-03 09:59 | 3.0016 | OXY_CH10 (PSt7-10) | 2021-02-16 12:17 | default | 200.8637 | μmol/L | 29.2075 | °C | 1023 | hPa | Humid | 29 | 0 | 0 | 20.743 | 126260.9834 | 271306.1002 | 32.55 | 27.7 | #N/A
118737 | 2021-05-03 10:00 | 3.3345 | OXY_CH10 (PSt7-10) | 2021-02-16 12:17 | default | 200.5907 | μmol/L | 29.2382 | °C | 1023 | hPa | Humid | 29 | 0 | 0 | 20.748 | 126252.6986 | 271274.4635 | 32.55 | 27.7 | #N/A
118747 | 2021-05-03 10:00 | 3.6683 | OXY_CH10 (PSt7-10) | 2021-02-16 12:17 | default | 200.3485 | μmol/L | 29.3057 | °C | 1023 | hPa | Humid | 29 | 0 | 0 | 20.739 | 126227.4898 | 271265.6794 | 32.55 | 27.7 | #N/A
118757 | 2021-05-03 10:00 | 4.0013 | OXY_CH10 (PSt7-10) | 2021-02-16 12:17 | default | 200.6392 | μmol/L | 29.275 | °C | 1023 | hPa | Humid | 29 | 0 | 0 | 20.733 | 126193.3542 | 271234.0568 | 32.55 | 27.7 | #N/A
118767 | 2021-05-03 10:01 | 4.3351 | OXY_CH10 (PSt7-10) | 2021-02-16 12:17 | default | 200.454 | μmol/L | 29.3179 | °C | 1023 | hPa | Humid | 29 | 0 | 0 | 20.729 | 126169.8776 | 271196.07 | 32.55 | 27.7 | #N/A
118777 | 2021-05-03 10:01 | 4.6681 | OXY_CH10 (PSt7-10) | 2021-02-16 12:17 | default | 200.471 | μmol/L | 29.3241 | °C | 1023 | hPa | Humid | 29 | 0 | 0 | 20.726 | 126120.9364 | 271177.2565 | 32.55 | 27.7 | #N/A
118787 | 2021-05-03 10:01 | 5.0017 | OXY_CH10 (PSt7-10) | 2021-02-16 12:17 | default | 200.4111 | μmol/L | 29.367 | °C | 1023 | hPa | Humid | 29 | 0 | 0 | 20.715 | 126085.5308 | 271153.4228 | 32.55 | 27.7 | #N/A
118797 | 2021-05-03 10:02 | 5.3346 | OXY_CH10 (PSt7-10) | 2021-02-16 12:17 | default | 200.2304 | μmol/L | 29.3793 | °C | 1023 | hPa | Humid | 29 | 0 | 0 | 20.721 | 126055.9836 | 271123.6313 | 32.55 | 27.7 | #N/A
118807 | 2021-05-03 10:02 | 5.6685 | OXY_CH10 (PSt7-10) | 2021-02-16 12:17 | default | 200.2295 | μmol/L | 29.3854 | °C | 1023 | hPa | Humid | 29 | 0 | 0 | 20.719 | 125984.7833 | 271097.7185 | 32.55 | 27.7 | #N/A
118817 | 2021-05-03 10:02 | 6.0015 | OXY_CH10 (PSt7-10) | 2021-02-16 12:17 | default | 200.0246 | μmol/L | 29.4406 | °C | 1023 | hPa | Humid | 29 | 0 | 0 | 20.712 | 125952.1112 | 271076.8169 | 32.55 | 27.7 | #N/A
118827 | 2021-05-03 10:03 | 6.3352 | OXY_CH10 (PSt7-10) | 2021-02-16 12:17 | default | 200.1497 | μmol/L | 29.4406 | °C | 1023 | hPa | Humid | 29 | 0 | 0 | 20.705 | 125909.3587 | 271043.2222 | 32.55 | 27.7 | #N/A
118837 | 2021-05-03 10:03 | 6.668 | OXY_CH10 (PSt7-10) | 2021-02-16 12:17 | default | 199.8198 | μmol/L | 29.4959 | °C | 1023 | hPa | Humid | 29 | 0 | 0 | 20.705 | 125912.9456 | 271016.5344 | 32.55 | 27.7 | #N/A
118847 | 2021-05-03 10:03 | 7.0019 | OXY_CH10 (PSt7-10) | 2021-02-16 12:17 | default | 199.8019 | μmol/L | 29.4959 | °C | 1023 | hPa | Humid | 29 | 0 | 0 | 20.706 | 125868.9593 | 270995.3802 | 32.55 | 27.7 | #N/A
118857 | 2021-05-03 10:04 | 7.3348 | OXY_CH10 (PSt7-10) | 2021-02-16 12:17 | default | 200.1216 | μmol/L | 29.5081 | °C | 1023 | hPa | Humid | 29 | 0 | 0 | 20.684 | 125732.3562 | 270975.0825 | 32.55 | 27.7 | #N/A
118867 | 2021-05-03 10:04 | 7.6683 | OXY_CH10 (PSt7-10) | 2021-02-16 12:17 | default | 199.9795 | μmol/L | 29.502 | °C | 1023 | hPa | Humid | 29 | 0 | 0 | 20.694 | 125750.8422 | 270946.4406 | 32.55 | 27.7 | #N/A
118877 | 2021-05-03 10:04 | 8.002 | OXY_CH10 (PSt7-10) | 2021-02-16 12:17 | default | 199.814 | μmol/L | 29.5327 | °C | 1023 | hPa | Humid | 29 | 0 | 0 | 20.693 | 125755.8845 | 270924.0396 | 32.55 | 27.7 | #N/A
118887 | 2021-05-03 10:05 | 8.3349 | OXY_CH10 (PSt7-10) | 2021-02-16 12:17 | default | 199.7021 | μmol/L | 29.5633 | °C | 1023 | hPa | Humid | 29 | 0 | 0 | 20.689 | 125730.7053 | 270911.8437 | 32.55 | 27.7 | #N/A
118897 | 2021-05-03 10:05 | 8.6685 | OXY_CH10 (PSt7-10) | 2021-02-16 12:17 | default | 199.4624 | μmol/L | 29.6124 | °C | 1023 | hPa | Humid | 29 | 0 | 0 | 20.686 | 125664.61 | 270879.4586 | 32.55 | 27.7 | #N/A
118907 | 2021-05-03 10:05 | 9.0015 | OXY_CH10 (PSt7-10) | 2021-02-16 12:17 | default | 199.8937 | μmol/L | 29.594 | °C | 1023 | hPa | Humid | 29 | 0 | 0 | 20.668 | 125576.2033 | 270857.9044 | 32.55 | 27.7 | #N/A
118917 | 2021-05-03 10:06 | 9.3351 | OXY_CH10 (PSt7-10) | 2021-02-16 12:17 | default | 199.4604 | μmol/L | 29.6247 | °C | 1023 | hPa | Humid | 29 | 0 | 0 | 20.682 | 125636.0442 | 270829.1175 | 32.55 | 27.7 | #N/A
118927 | 2021-05-03 10:06 | 9.6682 | OXY_CH10 (PSt7-10) | 2021-02-16 12:17 | default | 199.7459 | μmol/L | 29.6247 | °C | 1023 | hPa | Humid | 29 | 0 | 0 | 20.666 | 125553.8216 | 270813.1874 | 32.55 | 27.7 | #N/A
118937 | 2021-05-03 10:06 | 10.0013 | OXY_CH10 (PSt7-10) | 2021-02-16 12:17 | default | 199.6031 | μmol/L | 29.6247 | °C | 1023 | hPa | Humid | 29 | 0 | 0 | 20.674 | 125562.3503 | 270786.6964 | 32.55 | 27.7 | #N/A
118947 | 2021-05-03 10:07 | 10.3352 | OXY_CH10 (PSt7-10) | 2021-02-16 12:17 | default | 199.6398 | μmol/L | 29.6186 | °C | 1023 | hPa | Humid | 29 | 0 | 0 | 20.674 | 125506.5262 | 270762.2765 | 32.55 | 27.7 | #N/A
118957 | 2021-05-03 10:07 | 10.6678 | OXY_CH10 (PSt7-10) | 2021-02-16 12:17 | default | 199.4723 | μmol/L | 29.6615 | °C | 1023 | hPa | Humid | 29 | 0 | 0 | 20.669 | 125478.7712 | 270727.8367 | 32.55 | 27.7 | #N/A
118967 | 2021-05-03 10:07 | 11.0019 | OXY_CH10 (PSt7-10) | 2021-02-16 12:17 | default | 199.6745 | μmol/L | 29.6247 | °C | 1023 | hPa | Humid | 29 | 0 | 0 | 20.67 | 125480.2362 | 270731.8106 | 32.55 | 27.7 | #N/A
118977 | 2021-05-03 10:08 | 11.3348 | OXY_CH10 (PSt7-10) | 2021-02-16 12:17 | default | 199.4366 | μmol/L | 29.6615 | °C | 1023 | hPa | Humid | 29 | 0 | 0 | 20.671 | 125464.9587 | 270708.2928 | 32.55 | 27.7 | #N/A
118987 | 2021-05-03 10:08 | 11.6679 | OXY_CH10 (PSt7-10) | 2021-02-16 12:17 | default | 199.6706 | μmol/L | 29.6492 | °C | 1023 | hPa | Humid | 29 | 0 | 0 | 20.662 | 125392.9157 | 270667.531 | 32.55 | 27.7 | #N/A
118997 | 2021-05-03 10:08 | 12.0017 | OXY_CH10 (PSt7-10) | 2021-02-16 12:17 | default | 199.3939 | μmol/L | 29.7044 | °C | 1023 | hPa | Humid | 29 | 0 | 0 | 20.659 | 125367.2493 | 270652.7042 | 32.55 | 27.7 | #N/A
119007 | 2021-05-03 10:09 | 12.3349 | OXY_CH10 (PSt7-10) | 2021-02-16 12:17 | default | 199.0295 | μmol/L | 29.7535 | °C | 1023 | hPa | Humid | 29 | 0 | 0 | 20.663 | 125349.0449 | 270628.2162 | 32.55 | 27.7 | #N/A
119017 | 2021-05-03 10:09 | 12.6685 | OXY_CH10 (PSt7-10) | 2021-02-16 12:17 | default | 199.3404 | μmol/L | 29.7044 | °C | 1023 | hPa | Humid | 29 | 0 | 0 | 20.662 | 125335.2725 | 270600.7033 | 32.55 | 27.7 | #N/A
119027 | 2021-05-03 10:09 | 13.0019 | OXY_CH10 (PSt7-10) | 2021-02-16 12:17 | default | 199.0839 | μmol/L | 29.7474 | °C | 1023 | hPa | Humid | 29 | 0 | 0 | 20.662 | 125311.7356 | 270583.0333 | 32.55 | 27.7 | #N/A
119037 | 2021-05-03 10:10 | 13.3346 | OXY_CH10 (PSt7-10) | 2021-02-16 12:17 | default | 199.0441 | μmol/L | 29.7719 | °C | 1023 | hPa | Humid | 29 | 0 | 0 | 20.656 | 125291.0126 | 270566.1854 | 32.55 | 27.7 | #N/A
119047 | 2021-05-03 10:10 | 13.6681 | OXY_CH10 (PSt7-10) | 2021-02-16 12:17 | default | 199.2809 | μmol/L | 29.7413 | °C | 1023 | hPa | Humid | 29 | 0 | 0 | 20.653 | 125249.7391 | 270538.8143 | 32.55 | 27.7 | #N/A
119057 | 2021-05-03 10:10 | 14.0019 | OXY_CH10 (PSt7-10) | 2021-02-16 12:17 | default | 199.3522 | μmol/L | 29.7413 | °C | 1023 | hPa | Humid | 29 | 0 | 0 | 20.649 | 125209.5657 | 270505.8692 | 32.55 | 27.7 | #N/A
119067 | 2021-05-03 10:11 | 14.3348 | OXY_CH10 (PSt7-10) | 2021-02-16 12:17 | default | 199.4414 | μmol/L | 29.7413 | °C | 1023 | hPa | Humid | 29 | 0 | 0 | 20.644 | 125165.0398 | 270487.6802 | 32.55 | 27.7 | #N/A
119077 | 2021-05-03 10:11 | 14.6686 | OXY_CH10 (PSt7-10) | 2021-02-16 12:17 | default | 199.0578 | μmol/L | 29.7965 | °C | 1023 | hPa | Humid | 29 | 0 | 0 | 20.647 | 125146.4127 | 270464.7848 | 32.55 | 27.7 | #N/A
119087 | 2021-05-03 10:11 | 15.0014 | OXY_CH10 (PSt7-10) | 2021-02-16 12:17 | default | 199.2589 | μmol/L | 29.7658 | °C | 1023 | hPa | Humid | 29 | 0 | 0 | 20.646 | 125115.9138 | 270445.8033 | 32.55 | 27.7 | #N/A
119097 | 2021-05-03 10:12 | 15.3346 | OXY_CH10 (PSt7-10) | 2021-02-16 12:17 | default | 199.3858 | μmol/L | 29.7535 | °C | 1023 | hPa | Humid | 29 | 0 | 0 | 20.643 | 125083.6176 | 270406.8743 | 32.55 | 27.7 | #N/A
119107 | 2021-05-03 10:12 | 15.6684 | OXY_CH10 (PSt7-10) | 2021-02-16 12:17 | default | 199.4026 | μmol/L | 29.7597 | °C | 1023 | hPa | Humid | 29 | 0 | 0 | 20.64 | 125052.4008 | 270390.2687 | 32.55 | 27.7 | #N/A
119117 | 2021-05-03 10:12 | 16.0018 | OXY_CH10 (PSt7-10) | 2021-02-16 12:17 | default | 199.6209 | μmol/L | 29.7351 | °C | 1023 | hPa | Humid | 29 | 0 | 0 | 20.636 | 125009.4288 | 270381.8385 | 32.55 | 27.7 | #N/A
119127 | 2021-05-03 10:13 | 16.3348 | OXY_CH10 (PSt7-10) | 2021-02-16 12:17 | default | 199.2401 | μmol/L | 29.7719 | °C | 1023 | hPa | Humid | 29 | 0 | 0 | 20.645 | 125020.4909 | 270373.2429 | 32.55 | 27.7 | #N/A
119137 | 2021-05-03 10:13 | 16.6686 | OXY_CH10 (PSt7-10) | 2021-02-16 12:17 | default | 199.1479 | μmol/L | 29.7903 | °C | 1023 | hPa | Humid | 29 | 0 | 0 | 20.644 | 125007.4869 | 270335.1184 | 32.55 | 27.7 | #N/A
119147 | 2021-05-03 10:13 | 17.0014 | OXY_CH10 (PSt7-10) | 2021-02-16 12:17 | default | 199.3659 | μmol/L | 29.7658 | °C | 1023 | hPa | Humid | 29 | 0 | 0 | 20.64 | 124969.182 | 270317.4791 | 32.55 | 27.7 | #N/A
119157 | 2021-05-03 10:14 | 17.3351 | OXY_CH10 (PSt7-10) | 2021-02-16 12:17 | default | 199.3838 | μmol/L | 29.7658 | °C | 1023 | hPa | Humid | 29 | 0 | 0 | 20.639 | 124950.7256 | 270302.5497 | 32.55 | 27.7 | #N/A
119167 | 2021-05-03 10:14 | 17.6681 | OXY_CH10 (PSt7-10) | 2021-02-16 12:17 | default | 199.1783 | μmol/L | 29.821 | °C | 1023 | hPa | Humid | 29 | 0 | 0 | 20.632 | 124884.5416 | 270278.3617 | 32.55 | 27.7 | #N/A
119177 | 2021-05-03 10:14 | 18.0017 | OXY_CH10 (PSt7-10) | 2021-02-16 12:17 | default | 198.6693 | μmol/L | 29.8824 | °C | 1023 | hPa | Humid | 29 | 0 | 0 | 20.64 | 124910.1714 | 270256.4147 | 32.55 | 27.7 | #N/A
119187 | 2021-05-03 10:15 | 18.3347 | OXY_CH10 (PSt7-10) | 2021-02-16 12:17 | default | 198.6515 | μmol/L | 29.8824 | °C | 1023 | hPa | Humid | 29 | 0 | 0 | 20.641 | 124890.8326 | 270240.8068 | 32.55 | 27.7 | #N/A
119197 | 2021-05-03 10:15 | 18.6685 | OXY_CH10 (PSt7-10) | 2021-02-16 12:17 | default | 198.3873 | μmol/L | 29.8701 | °C | 1023 | hPa | Humid | 29 | 0 | 0 | 20.66 | 125002.4699 | 270229.6793 | 32.55 | 27.7 | #N/A
119207 | 2021-05-03 10:15 | 19.0016 | OXY_CH10 (PSt7-10) | 2021-02-16 12:17 | default | 197.9831 | μmol/L | 29.8517 | °C | 1023 | hPa | Humid | 29 | 0 | 0 | 20.689 | 125206.1112 | 270206.322 | 32.55 | 27.7 | #N/A
119217 | 2021-05-03 10:16 | 19.3345 | OXY_CH10 (PSt7-10) | 2021-02-16 12:17 | default | 197.8428 | μmol/L | 29.8456 | °C | 1023 | hPa | Humid | 29 | 0 | 0 | 20.699 | 125238.7727 | 270174.4277 | 32.55 | 27.7 | #N/A
119227 | 2021-05-03 10:16 | 19.6683 | OXY_CH10 (PSt7-10) | 2021-02-16 12:17 | default | 197.8262 | μmol/L | 29.8394 | °C | 1023 | hPa | Humid | 29 | 0 | 0 | 20.702 | 125258.879 | 270161.8936 | 32.55 | 27.7 | #N/A
119237 | 2021-05-03 10:16 | 20.0014 | OXY_CH10 (PSt7-10) | 2021-02-16 12:17 | default | 197.6673 | μmol/L | 29.8394 | °C | 1023 | hPa | Humid | 29 | 0 | 0 | 20.711 | 125300.7243 | 270157.7339 | 32.55 | 27.7 | #N/A
119247 | 2021-05-03 10:17 | 20.3352 | OXY_CH10 (PSt7-10) | 2021-02-16 12:17 | default | 197.632 | μmol/L | 29.8394 | °C | 1023 | hPa | Humid | 29 | 0 | 0 | 20.713 | 125299.0095 | 270128.659 | 32.55 | 27.7 | #N/A
119257 | 2021-05-03 10:17 | 20.6682 | OXY_CH10 (PSt7-10) | 2021-02-16 12:17 | default | 197.5239 | μmol/L | 29.8517 | °C | 1023 | hPa | Humid | 29 | 0 | 0 | 20.715 | 125302.3397 | 270110.4431 | 32.55 | 27.7 | #N/A
119267 | 2021-05-03 10:17 | 21.0012 | OXY_CH10 (PSt7-10) | 2021-02-16 12:17 | default | 197.6519 | μmol/L | 29.8272 | °C | 1023 | hPa | Humid | 29 | 0 | 0 | 20.716 | 125282.447 | 270087.5758 | 32.55 | 27.7 | #N/A
119277 | 2021-05-03 10:18 | 21.3351 | OXY_CH10 (PSt7-10) | 2021-02-16 12:17 | default | 197.8826 | μmol/L | 29.821 | °C | 1023 | hPa | Humid | 29 | 0 | 0 | 20.705 | 125238.5626 | 270089.5662 | 32.55 | 27.7 | #N/A
119287 | 2021-05-03 10:18 | 21.6681 | OXY_CH10 (PSt7-10) | 2021-02-16 12:17 | default | 197.4675 | μmol/L | 29.8701 | °C | 1023 | hPa | Humid | 29 | 0 | 0 | 20.712 | 125272.7458 | 270051.8813 | 32.55 | 27.7 | #N/A
119297 | 2021-05-03 10:18 | 22.002 | OXY_CH10 (PSt7-10) | 2021-02-16 12:17 | default | 196.9394 | μmol/L | 29.8701 | °C | 1023 | hPa | Humid | 29 | 0 | 0 | 20.742 | 125405.6444 | 270050.2762 | 32.55 | 27.7 | #N/A
119307 | 2021-05-03 10:19 | 22.3348 | OXY_CH10 (PSt7-10) | 2021-02-16 12:17 | default | 197.0754 | μmol/L | 29.8946 | °C | 1023 | hPa | Humid | 29 | 0 | 0 | 20.726 | 125288.5268 | 270037.598 | 32.55 | 27.7 | #N/A
119317 | 2021-05-03 10:19 | 22.6686 | OXY_CH10 (PSt7-10) | 2021-02-16 12:17 | default | 197.3828 | μmol/L | 29.8517 | °C | 1023 | hPa | Humid | 29 | 0 | 0 | 20.723 | 125202.5347 | 269999.2313 | 32.55 | 27.7 | #N/A
119327 | 2021-05-03 10:19 | 23.0016 | OXY_CH10 (PSt7-10) | 2021-02-16 12:17 | default | 196.9594 | μmol/L | 29.9499 | °C | 1023 | hPa | Humid | 29 | 0 | 0 | 20.714 | 125157.2905 | 269984.1959 | 32.55 | 27.7 | #N/A
119337 | 2021-05-03 10:20 | 23.3346 | OXY_CH10 (PSt7-10) | 2021-02-16 12:17 | default | 196.991 | μmol/L | 29.8762 | °C | 1023 | hPa | Humid | 29 | 0 | 0 | 20.737 | 125245.4966 | 269970.1037 | 32.55 | 27.7 | #N/A
119347 | 2021-05-03 10:20 | 23.6684 | OXY_CH10 (PSt7-10) | 2021-02-16 12:17 | default | 196.697 | μmol/L | 29.9437 | °C | 1023 | hPa | Humid | 29 | 0 | 0 | 20.731 | 125213.0892 | 269957.222 | 32.55 | 27.7 | #N/A
119357 | 2021-05-03 10:20 | 24.0015 | OXY_CH10 (PSt7-10) | 2021-02-16 12:17 | default | 197.3158 | μmol/L | 29.8333 | °C | 1023 | hPa | Humid | 29 | 0 | 0 | 20.733 | 125229.1604 | 269950.666 | 32.55 | 27.7 | #N/A
119367 | 2021-05-03 10:21 | 24.3353 | OXY_CH10 (PSt7-10) | 2021-02-16 12:17 | default | 197.426 | μmol/L | 29.8088 | °C | 1023 | hPa | Humid | 29 | 0 | 0 | 20.735 | 125206.7228 | 269914.3925 | 32.55 | 27.7 | #N/A
119377 | 2021-05-03 10:21 | 24.6683 | OXY_CH10 (PSt7-10) | 2021-02-16 12:17 | default | 197.4931 | μmol/L | 29.8272 | °C | 1023 | hPa | Humid | 29 | 0 | 0 | 20.725 | 125128.4116 | 269887.8315 | 32.55 | 27.7 | #N/A
119387 | 2021-05-03 10:21 | 25.0016 | OXY_CH10 (PSt7-10) | 2021-02-16 12:17 | default | 197.4533 | μmol/L | 29.8517 | °C | 1023 | hPa | Humid | 29 | 0 | 0 | 20.719 | 125072.7394 | 269879.4609 | 32.55 | 27.7 | #N/A
119397 | 2021-05-03 10:22 | 25.3345 | OXY_CH10 (PSt7-10) | 2021-02-16 12:17 | default | 197.2862 | μmol/L | 29.8026 | °C | 1023 | hPa | Humid | 29 | 0 | 0 | 20.745 | 125185.1989 | 269865.5434 | 32.55 | 27.7 | #N/A
119407 | 2021-05-03 10:22 | 25.6683 | OXY_CH10 (PSt7-10) | 2021-02-16 12:17 | default | 197.5418 | μmol/L | 29.7535 | °C | 1023 | hPa | Humid | 29 | 0 | 0 | 20.747 | 127104.3491 | 269836.2258 | 32.55 | 27.7 | #N/A