## Devices
Name | Type | Serial | FW-Version | Channels
SABD0002000012 | OXY-10 ST | SABD0002000012 | AAV2.0.0.13 | 10

## Sensors
Name | Analyte | Sensor ID | Sensor Type | Batch ID | Lot Nr | Created on
OXY_CH6 | O2 | 135500067 | PSt7-10 | 000000-000 | 0000-00 | 2021-02-16 12:12

## Oxygen Calibrations
Sensor | Calibration Date | Cal0 [°] | T0 | T0 Unit | Cal2nd [°] | T2nd | T2nd Unit | pATM | pATM Unit | O2Cal2nd | O2Cal2nd Unit | Environment | f1 | m | dKSV1 | dKSV2 | dPhi1 | dPhi2 | Is PreSens Calibration
OXY_CH6 (PSt7-10) | 2021-02-16 12:12 | 55.63 | 20 | °C | 22.17 | 20 | °C | 971 | hPa | 100 | %a.s. | Humid | 0.826 | 11.08 | 0.000401 | 0 | -0.01532 | -0.00012 | FALSE

## Annotations
Date | Delta T [min] | Device | Channel | User | Annotation

## Info
Software Version | 2.1.0.443
Exported at | 2021-05-03 12:42

## SABD0002000012, Ch 1
Id | Date | Delta T [min] | Sensor | Calibration | User | Oxygen | Oxygen Unit | Temperature | Temperature Unit | Pressure | Pressure Unit | Mode | Salinity [pmil] | User Signal Intensity | Error | Phase [°] | Amplitude [µV] | Reference Amplitude [µV] | Signal LED Current | Reference LED Current | Battery [V]
121943 | 2021-05-03 12:18 | 0 | OXY_CH6 (PSt7-10) | 2021-02-16 12:12 | default | 195.8194 | μmol/L | 30.796 | °C | 1021 | hPa | Humid | 28 | 0 | 0 | 20.477 | 92314.9632 | 292054.9182 | 30.45 | 114.2
121953 | 2021-05-03 12:19 | 0.32996 | OXY_CH6 (PSt7-10) | 2021-02-16 12:12 | default | 195.16 | μmol/L | 30.8268 | °C | 1021 | hPa | Humid | 28 | 0 | 0 | 20.504 | 92456.0097 | 292049.3484 | 30.45 | 114.2
121963 | 2021-05-03 12:19 | 0.66319 | OXY_CH6 (PSt7-10) | 2021-02-16 12:12 | default | 194.8259 | μmol/L | 30.8268 | °C | 1021 | hPa | Humid | 28 | 0 | 0 | 20.523 | 92553.4136 | 292041.0693 | 30.45 | 114.2
121973 | 2021-05-03 12:19 | 0.99692 | OXY_CH6 (PSt7-10) | 2021-02-16 12:12 | default | 194.4575 | μmol/L | 30.8268 | °C | 1021 | hPa | Humid | 28 | 0 | 0 | 20.544 | 92622.6845 | 292035.0734 | 30.45 | 114.2
121983 | 2021-05-03 12:20 | 1.3299 | OXY_CH6 (PSt7-10) | 2021-02-16 12:12 | default | 194.2488 | μmol/L | 30.8207 | °C | 1021 | hPa | Humid | 28 | 0 | 0 | 20.558 | 92694.8309 | 292030.1135 | 30.45 | 114.2
121993 | 2021-05-03 12:20 | 1.6636 | OXY_CH6 (PSt7-10) | 2021-02-16 12:12 | default | 194.221 | μmol/L | 30.7898 | °C | 1021 | hPa | Humid | 28 | 0 | 0 | 20.57 | 92757.0692 | 292017.4605 | 30.45 | 114.2
122003 | 2021-05-03 12:20 | 1.9966 | OXY_CH6 (PSt7-10) | 2021-02-16 12:12 | default | 194.0812 | μmol/L | 30.7898 | °C | 1021 | hPa | Humid | 28 | 0 | 0 | 20.578 | 92803.2689 | 292018.9535 | 30.45 | 114.2
122013 | 2021-05-03 12:21 | 2.3301 | OXY_CH6 (PSt7-10) | 2021-02-16 12:12 | default | 193.8367 | μmol/L | 30.7898 | °C | 1021 | hPa | Humid | 28 | 0 | 0 | 20.592 | 92845.0178 | 292000.2868 | 30.45 | 114.2
122023 | 2021-05-03 12:21 | 2.6631 | OXY_CH6 (PSt7-10) | 2021-02-16 12:12 | default | 193.6653 | μmol/L | 30.7775 | °C | 1021 | hPa | Humid | 28 | 0 | 0 | 20.606 | 92889.2314 | 291990.0437 | 30.45 | 114.2
122033 | 2021-05-03 12:21 | 2.9968 | OXY_CH6 (PSt7-10) | 2021-02-16 12:12 | default | 193.5985 | μmol/L | 30.7652 | °C | 1021 | hPa | Humid | 28 | 0 | 0 | 20.614 | 92930.5242 | 291981.9947 | 30.45 | 114.2
122043 | 2021-05-03 12:22 | 3.3299 | OXY_CH6 (PSt7-10) | 2021-02-16 12:12 | default | 193.4955 | μmol/L | 30.759 | °C | 1021 | hPa | Humid | 28 | 0 | 0 | 20.622 | 92985.7198 | 291974.6567 | 30.45 | 114.2
122053 | 2021-05-03 12:22 | 3.6631 | OXY_CH6 (PSt7-10) | 2021-02-16 12:12 | default | 193.3766 | μmol/L | 30.7467 | °C | 1021 | hPa | Humid | 28 | 0 | 0 | 20.633 | 93044.8906 | 291980.6549 | 30.45 | 114.2
122063 | 2021-05-03 12:22 | 3.9968 | OXY_CH6 (PSt7-10) | 2021-02-16 12:12 | default | 193.1175 | μmol/L | 30.7405 | °C | 1021 | hPa | Humid | 28 | 0 | 0 | 20.65 | 93227.9026 | 291971.1976 | 30.45 | 114.2
122073 | 2021-05-03 12:23 | 4.33 | OXY_CH6 (PSt7-10) | 2021-02-16 12:12 | default | 193.0684 | μmol/L | 30.7282 | °C | 1021 | hPa | Humid | 28 | 0 | 0 | 20.657 | 93309.7446 | 291955.0999 | 30.45 | 114.2
122083 | 2021-05-03 12:23 | 4.6638 | OXY_CH6 (PSt7-10) | 2021-02-16 12:12 | default | 193.2723 | μmol/L | 30.6727 | °C | 1021 | hPa | Humid | 28 | 0 | 0 | 20.664 | 93359.167 | 291957.4921 | 30.45 | 114.2
122093 | 2021-05-03 12:23 | 4.9968 | OXY_CH6 (PSt7-10) | 2021-02-16 12:12 | default | 193.0958 | μmol/L | 30.685 | °C | 1021 | hPa | Humid | 28 | 0 | 0 | 20.67 | 93400.8045 | 291949.5401 | 30.45 | 114.2
122103 | 2021-05-03 12:24 | 5.3297 | OXY_CH6 (PSt7-10) | 2021-02-16 12:12 | default | 192.9225 | μmol/L | 30.685 | °C | 1021 | hPa | Humid | 28 | 0 | 0 | 20.68 | 93443.1625 | 291944.8881 | 30.45 | 114.2
122113 | 2021-05-03 12:24 | 5.6635 | OXY_CH6 (PSt7-10) | 2021-02-16 12:12 | default | 192.8258 | μmol/L | 30.6542 | °C | 1021 | hPa | Humid | 28 | 0 | 0 | 20.696 | 93502.2999 | 291936.6162 | 30.45 | 114.2
122123 | 2021-05-03 12:24 | 5.9965 | OXY_CH6 (PSt7-10) | 2021-02-16 12:12 | default | 193.0508 | μmol/L | 30.5802 | °C | 1021 | hPa | Humid | 28 | 0 | 0 | 20.708 | 93545.1307 | 291934.8242 | 30.45 | 114.2
122133 | 2021-05-03 12:25 | 6.3303 | OXY_CH6 (PSt7-10) | 2021-02-16 12:12 | default | 192.9108 | μmol/L | 30.5864 | °C | 1021 | hPa | Humid | 28 | 0 | 0 | 20.714 | 93567.3326 | 291914.1801 | 30.45 | 114.2
122143 | 2021-05-03 12:25 | 6.6632 | OXY_CH6 (PSt7-10) | 2021-02-16 12:12 | default | 192.5592 | μmol/L | 30.6111 | °C | 1021 | hPa | Humid | 28 | 0 | 0 | 20.726 | 93601.6422 | 291918.3397 | 30.45 | 114.2
122153 | 2021-05-03 12:25 | 6.997 | OXY_CH6 (PSt7-10) | 2021-02-16 12:12 | default | 192.6485 | μmol/L | 30.5987 | °C | 1021 | hPa | Humid | 28 | 0 | 0 | 20.725 | 93610.1345 | 291905.1053 | 30.45 | 114.2
122163 | 2021-05-03 12:26 | 7.3299 | OXY_CH6 (PSt7-10) | 2021-02-16 12:12 | default | 192.6701 | μmol/L | 30.5802 | °C | 1021 | hPa | Humid | 28 | 0 | 0 | 20.73 | 93627.9458 | 291911.1728 | 30.45 | 114.2
122173 | 2021-05-03 12:26 | 7.6636 | OXY_CH6 (PSt7-10) | 2021-02-16 12:12 | default | 192.6528 | μmol/L | 30.5802 | °C | 1021 | hPa | Humid | 28 | 0 | 0 | 20.731 | 93610.9565 | 291899.4439 | 30.45 | 114.2
122183 | 2021-05-03 12:26 | 7.9965 | OXY_CH6 (PSt7-10) | 2021-02-16 12:12 | default | 192.7015 | μmol/L | 30.5186 | °C | 1021 | hPa | Humid | 28 | 0 | 0 | 20.749 | 93648.7675 | 291897.1775 | 30.45 | 114.2
122193 | 2021-05-03 12:27 | 8.3303 | OXY_CH6 (PSt7-10) | 2021-02-16 12:12 | default | 192.3938 | μmol/L | 30.5802 | °C | 1021 | hPa | Humid | 28 | 0 | 0 | 20.746 | 93678.671 | 291886.0354 | 30.45 | 114.2
122203 | 2021-05-03 12:27 | 8.6633 | OXY_CH6 (PSt7-10) | 2021-02-16 12:12 | default | 192.2716 | μmol/L | 30.5864 | °C | 1021 | hPa | Humid | 28 | 0 | 0 | 20.751 | 93724.1192 | 291872.6475 | 30.45 | 114.2
122213 | 2021-05-03 12:27 | 8.9971 | OXY_CH6 (PSt7-10) | 2021-02-16 12:12 | default | 192.0908 | μmol/L | 30.5494 | °C | 1021 | hPa | Humid | 28 | 0 | 0 | 20.774 | 93784.968 | 291878.6155 | 30.45 | 114.2
122223 | 2021-05-03 12:28 | 9.3299 | OXY_CH6 (PSt7-10) | 2021-02-16 12:12 | default | 192.0363 | μmol/L | 30.5617 | °C | 1021 | hPa | Humid | 28 | 0 | 0 | 20.773 | 93806.3363 | 291858.5919 | 30.45 | 114.2
122233 | 2021-05-03 12:28 | 9.6636 | OXY_CH6 (PSt7-10) | 2021-02-16 12:12 | default | 191.8844 | μmol/L | 30.5494 | °C | 1021 | hPa | Humid | 28 | 0 | 0 | 20.786 | 93869.6337 | 291849.798 | 30.45 | 114.2
122243 | 2021-05-03 12:28 | 9.9967 | OXY_CH6 (PSt7-10) | 2021-02-16 12:12 | default | 192.3705 | μmol/L | 30.4569 | °C | 1021 | hPa | Humid | 28 | 0 | 0 | 20.789 | 93909.3668 | 291844.3943 | 30.45 | 114.2
122253 | 2021-05-03 12:29 | 10.3299 | OXY_CH6 (PSt7-10) | 2021-02-16 12:12 | default | 191.9131 | μmol/L | 30.5001 | °C | 1021 | hPa | Humid | 28 | 0 | 0 | 20.801 | 93958.0662 | 291847.9582 | 30.45 | 114.2
122263 | 2021-05-03 12:29 | 10.6637 | OXY_CH6 (PSt7-10) | 2021-02-16 12:12 | default | 191.7013 | μmol/L | 30.5247 | °C | 1021 | hPa | Humid | 28 | 0 | 0 | 20.805 | 93975.1789 | 291843.6811 | 30.45 | 114.2
122273 | 2021-05-03 12:29 | 10.9966 | OXY_CH6 (PSt7-10) | 2021-02-16 12:12 | default | 191.4283 | μmol/L | 30.5186 | °C | 1021 | hPa | Humid | 28 | 0 | 0 | 20.823 | 94061.5534 | 291834.5791 | 30.45 | 114.2
122283 | 2021-05-03 12:30 | 11.3304 | OXY_CH6 (PSt7-10) | 2021-02-16 12:12 | default | 191.3055 | μmol/L | 30.5309 | °C | 1021 | hPa | Humid | 28 | 0 | 0 | 20.826 | 94068.7563 | 291834.1188 | 30.45 | 114.2
122293 | 2021-05-03 12:30 | 11.6633 | OXY_CH6 (PSt7-10) | 2021-02-16 12:12 | default | 191.1002 | μmol/L | 30.5309 | °C | 1021 | hPa | Humid | 28 | 0 | 0 | 20.838 | 94104.3677 | 291819.3228 | 30.45 | 114.2
122303 | 2021-05-03 12:30 | 11.9963 | OXY_CH6 (PSt7-10) | 2021-02-16 12:12 | default | 191.17 | μmol/L | 30.5247 | °C | 1021 | hPa | Humid | 28 | 0 | 0 | 20.836 | 94112.7184 | 291830.0521 | 30.45 | 114.2
122313 | 2021-05-03 12:31 | 12.33 | OXY_CH6 (PSt7-10) | 2021-02-16 12:12 | default | 190.7519 | μmol/L | 30.4878 | °C | 1021 | hPa | Humid | 28 | 0 | 0 | 20.873 | 94213.3201 | 291811.2095 | 30.45 | 114.2
122323 | 2021-05-03 12:31 | 12.6637 | OXY_CH6 (PSt7-10) | 2021-02-16 12:12 | default | 191.0196 | μmol/L | 30.4384 | °C | 1021 | hPa | Humid | 28 | 0 | 0 | 20.874 | 94224.8673 | 291803.8926 | 30.45 | 114.2
122333 | 2021-05-03 12:31 | 12.9968 | OXY_CH6 (PSt7-10) | 2021-02-16 12:12 | default | 190.3402 | μmol/L | 30.5001 | °C | 1021 | hPa | Humid | 28 | 0 | 0 | 20.893 | 94294.3719 | 291795.2114 | 30.45 | 114.2
122343 | 2021-05-03 12:32 | 13.33 | OXY_CH6 (PSt7-10) | 2021-02-16 12:12 | default | 190.6585 | μmol/L | 30.4508 | °C | 1021 | hPa | Humid | 28 | 0 | 0 | 20.891 | 94314.0162 | 291794.4779 | 30.45 | 114.2
122353 | 2021-05-03 12:32 | 13.6631 | OXY_CH6 (PSt7-10) | 2021-02-16 12:12 | default | 190.0868 | μmol/L | 30.4939 | °C | 1021 | hPa | Humid | 28 | 0 | 0 | 20.91 | 94370.975 | 291788.9 | 30.45 | 114.2
122363 | 2021-05-03 12:32 | 13.9969 | OXY_CH6 (PSt7-10) | 2021-02-16 12:12 | default | 190.1717 | μmol/L | 30.4939 | °C | 1021 | hPa | Humid | 28 | 0 | 0 | 20.905 | 94395.5466 | 291790.6822 | 30.45 | 114.2
122373 | 2021-05-03 12:33 | 14.3302 | OXY_CH6 (PSt7-10) | 2021-02-16 12:12 | default | 190.6185 | μmol/L | 30.4754 | °C | 1021 | hPa | Humid | 28 | 0 | 0 | 20.885 | 94340.8244 | 291773.0368 | 30.45 | 114.2
122383 | 2021-05-03 12:33 | 14.6636 | OXY_CH6 (PSt7-10) | 2021-02-16 12:12 | default | 190.4653 | μmol/L | 30.4754 | °C | 1021 | hPa | Humid | 28 | 0 | 0 | 20.894 | 94376.2335 | 291774.1955 | 30.45 | 114.2
122393 | 2021-05-03 12:33 | 14.9965 | OXY_CH6 (PSt7-10) | 2021-02-16 12:12 | default | 190.1053 | μmol/L | 30.4878 | °C | 1021 | hPa | Humid | 28 | 0 | 0 | 20.911 | 94424.3828 | 291757.3794 | 30.45 | 114.2
122403 | 2021-05-03 12:34 | 15.3303 | OXY_CH6 (PSt7-10) | 2021-02-16 12:12 | default | 189.9649 | μmol/L | 30.5062 | °C | 1021 | hPa | Humid | 28 | 0 | 0 | 20.913 | 94461.2812 | 291767.1796 | 30.45 | 114.2
122413 | 2021-05-03 12:34 | 15.6634 | OXY_CH6 (PSt7-10) | 2021-02-16 12:12 | default | 190.0279 | μmol/L | 30.4569 | °C | 1021 | hPa | Humid | 28 | 0 | 0 | 20.926 | 94505.3766 | 291773.9387 | 30.45 | 114.2
122423 | 2021-05-03 12:34 | 15.9972 | OXY_CH6 (PSt7-10) | 2021-02-16 12:12 | default | 190.1497 | μmol/L | 30.4446 | °C | 1021 | hPa | Humid | 28 | 0 | 0 | 20.923 | 94539.2988 | 291764.364 | 30.45 | 114.2
122433 | 2021-05-03 12:35 | 16.3301 | OXY_CH6 (PSt7-10) | 2021-02-16 12:12 | default | 189.6722 | μmol/L | 30.5247 | °C | 1021 | hPa | Humid | 28 | 0 | 0 | 20.924 | 94558.9095 | 291753.0734 | 30.45 | 114.2
122443 | 2021-05-03 12:35 | 16.6638 | OXY_CH6 (PSt7-10) | 2021-02-16 12:12 | default | 189.449 | μmol/L | 30.5371 | °C | 1021 | hPa | Humid | 28 | 0 | 0 | 20.933 | 94578.1492 | 291740.1729 | 30.45 | 114.2
122453 | 2021-05-03 12:35 | 16.9963 | OXY_CH6 (PSt7-10) | 2021-02-16 12:12 | default | 189.6613 | μmol/L | 30.5001 | °C | 1021 | hPa | Humid | 28 | 0 | 0 | 20.933 | 94602.332 | 291742.462 | 30.45 | 114.2
122463 | 2021-05-03 12:36 | 17.3302 | OXY_CH6 (PSt7-10) | 2021-02-16 12:12 | default | 189.669 | μmol/L | 30.4693 | °C | 1021 | hPa | Humid | 28 | 0 | 0 | 20.943 | 94630.5754 | 291741.8168 | 30.45 | 114.2
122473 | 2021-05-03 12:36 | 17.6633 | OXY_CH6 (PSt7-10) | 2021-02-16 12:12 | default | 189.0545 | μmol/L | 30.4939 | °C | 1021 | hPa | Humid | 28 | 0 | 0 | 20.971 | 94752.6771 | 291727.4175 | 30.45 | 114.2
122483 | 2021-05-03 12:36 | 17.997 | OXY_CH6 (PSt7-10) | 2021-02-16 12:12 | default | 189.3983 | μmol/L | 30.4693 | °C | 1021 | hPa | Humid | 28 | 0 | 0 | 20.959 | 94715.803 | 291719.8873 | 30.45 | 114.2
122493 | 2021-05-03 12:37 | 18.3298 | OXY_CH6 (PSt7-10) | 2021-02-16 12:12 | default | 189.4844 | μmol/L | 30.4631 | °C | 1021 | hPa | Humid | 28 | 0 | 0 | 20.956 | 94706.0044 | 291721.5235 | 30.45 | 114.2
122503 | 2021-05-03 12:37 | 18.6636 | OXY_CH6 (PSt7-10) | 2021-02-16 12:12 | default | 189.027 | μmol/L | 30.4693 | °C | 1021 | hPa | Humid | 28 | 0 | 0 | 20.981 | 94796.5563 | 291720.5416 | 30.45 | 114.2
122513 | 2021-05-03 12:37 | 18.9966 | OXY_CH6 (PSt7-10) | 2021-02-16 12:12 | default | 188.6335 | μmol/L | 30.4939 | °C | 1021 | hPa | Humid | 28 | 0 | 0 | 20.996 | 94848.3892 | 291711.7017 | 30.45 | 114.2
122523 | 2021-05-03 12:38 | 19.3297 | OXY_CH6 (PSt7-10) | 2021-02-16 12:12 | default | 188.6015 | μmol/L | 30.4878 | °C | 1021 | hPa | Humid | 28 | 0 | 0 | 21 | 94865.0144 | 291698.0397 | 30.45 | 114.2
122533 | 2021-05-03 12:38 | 19.6635 | OXY_CH6 (PSt7-10) | 2021-02-16 12:12 | default | 188.4512 | μmol/L | 30.5494 | °C | 1021 | hPa | Humid | 28 | 0 | 0 | 20.988 | 94855.1342 | 291689.5024 | 30.45 | 114.2
122543 | 2021-05-03 12:38 | 19.9965 | OXY_CH6 (PSt7-10) | 2021-02-16 12:12 | default | 188.8127 | μmol/L | 30.4508 | °C | 1021 | hPa | Humid | 28 | 0 | 0 | 21 | 94878.1707 | 291690.5176 | 30.45 | 114.2
122553 | 2021-05-03 12:39 | 20.3305 | OXY_CH6 (PSt7-10) | 2021-02-16 12:12 | default | 188.8096 | μmol/L | 30.4631 | °C | 1021 | hPa | Humid | 28 | 0 | 0 | 20.996 | 94875.9382 | 291692.2947 | 30.45 | 114.2
122563 | 2021-05-03 12:39 | 20.6636 | OXY_CH6 (PSt7-10) | 2021-02-16 12:12 | default | 188.6918 | μmol/L | 30.4631 | °C | 1021 | hPa | Humid | 28 | 0 | 0 | 21.003 | 94894.9155 | 291675.7438 | 30.45 | 114.2
122573 | 2021-05-03 12:39 | 20.9968 | OXY_CH6 (PSt7-10) | 2021-02-16 12:12 | default | 188.7055 | μmol/L | 30.4754 | °C | 1021 | hPa | Humid | 28 | 0 | 0 | 20.998 | 94879.5766 | 291674.5016 | 30.45 | 114.2
122583 | 2021-05-03 12:40 | 21.3298 | OXY_CH6 (PSt7-10) | 2021-02-16 12:12 | default | 189.1511 | μmol/L | 30.3768 | °C | 1021 | hPa | Humid | 28 | 0 | 0 | 21.005 | 94911.6878 | 291676.7561 | 30.45 | 114.2
122593 | 2021-05-03 12:40 | 21.6636 | OXY_CH6 (PSt7-10) | 2021-02-16 12:12 | default | 188.4749 | μmol/L | 30.4569 | °C | 1021 | hPa | Humid | 28 | 0 | 0 | 21.018 | 94949.6839 | 291657.4053 | 30.45 | 114.2
122603 | 2021-05-03 12:40 | 21.9965 | OXY_CH6 (PSt7-10) | 2021-02-16 12:12 | default | 188.4596 | μmol/L | 30.4508 | °C | 1021 | hPa | Humid | 28 | 0 | 0 | 21.021 | 94987.2822 | 291654.9552 | 30.45 | 114.2
122613 | 2021-05-03 12:41 | 22.3302 | OXY_CH6 (PSt7-10) | 2021-02-16 12:12 | default | 188.0748 | μmol/L | 30.5124 | °C | 1021 | hPa | Humid | 28 | 0 | 0 | 21.023 | 95011.2769 | 291648.608 | 30.45 | 114.2