## Devices
Name | Type | Serial | FW-Version | Channels
SABD0002000012 | OXY-10 ST | SABD0002000012 | AAV2.0.0.13 | 10

## Sensors
Name | Analyte | Sensor ID | Sensor Type | Batch ID | Lot Nr | Created on
OXY_CH2 | O2 | 612929305 | PSt7-10 | 000000-000 | 0000-00 | 2021-02-12 16:14

## Oxygen Calibrations
Sensor | Calibration Date | Cal0 [°] | T0 | T0 Unit | Cal2nd [°] | T2nd | T2nd Unit | pATM | pATM Unit | O2Cal2nd | O2Cal2nd Unit | Environment | f1 | m | dKSV1 | dKSV2 | dPhi1 | dPhi2 | Is PreSens Calibration
OXY_CH2 (PSt7-10) | 2021-02-12 16:14 | 55.51 | 20 | °C | 22.13 | 20 | °C | 971 | hPa | 100 | %a.s. | Humid | 0.826 | 11.08 | 0.000401 | 0 | -0.01532 | -0.00012 | FALSE

## Annotations
Date | Delta T [min] | Device | Channel | User | Annotation

## Info
Software Version | 2.1.0.443
Exported at | 2021-05-03 13:21

## SABD0002000012, Ch 1
Id | Date | Delta T [min] | Sensor | Calibration | User | Oxygen | Oxygen Unit | Temperature | Temperature Unit | Pressure | Pressure Unit | Mode | Salinity [pmil] | User Signal Intensity | Error | Phase [°] | Amplitude [µV] | Reference Amplitude [µV] | Signal LED Current | Reference LED Current | Battery [V]
122619 | 2021-05-03 12:50 | 0 | OXY_CH2 (PSt7-10) | 2021-02-12 16:14 | default | 195.2633 | μmol/L | 30.1575 | °C | 1022 | hPa | Humid | 28 | 1 | 0 | 20.683 | 119469.3864 | 291939.215 | 59.9307 | 38.1
122629 | 2021-05-03 12:50 | 0.33084 | OXY_CH2 (PSt7-10) | 2021-02-12 16:14 | default | 194.7841 | μmol/L | 30.1943 | °C | 1022 | hPa | Humid | 28 | 1 | 0 | 20.698 | 119580.3683 | 291931.9067 | 59.9307 | 38.1
122639 | 2021-05-03 12:51 | 0.6643 | OXY_CH2 (PSt7-10) | 2021-02-12 16:14 | default | 194.719 | μmol/L | 30.1637 | °C | 1022 | hPa | Humid | 28 | 1 | 0 | 20.712 | 119680.4965 | 291916.4417 | 59.9307 | 38.1
122649 | 2021-05-03 12:51 | 0.99748 | OXY_CH2 (PSt7-10) | 2021-02-12 16:14 | default | 194.6917 | μmol/L | 30.1146 | °C | 1022 | hPa | Humid | 28 | 1 | 0 | 20.73 | 119799.7332 | 291918.3769 | 59.9307 | 38.1
122659 | 2021-05-03 12:51 | 1.3306 | OXY_CH2 (PSt7-10) | 2021-02-12 16:14 | default | 194.2039 | μmol/L | 30.1085 | °C | 1022 | hPa | Humid | 28 | 1 | 0 | 20.76 | 119960.293 | 291891.764 | 59.9307 | 38.1
122669 | 2021-05-03 12:52 | 1.6643 | OXY_CH2 (PSt7-10) | 2021-02-12 16:14 | default | 194.1197 | μmol/L | 30.0901 | °C | 1022 | hPa | Humid | 28 | 1 | 0 | 20.771 | 120042.5948 | 291901.6507 | 59.9307 | 38.1
122679 | 2021-05-03 12:52 | 1.9974 | OXY_CH2 (PSt7-10) | 2021-02-12 16:14 | default | 193.2715 | μmol/L | 30.1759 | °C | 1022 | hPa | Humid | 28 | 1 | 0 | 20.791 | 120173.9883 | 291884.4976 | 59.9307 | 38.1
122689 | 2021-05-03 12:52 | 2.3304 | OXY_CH2 (PSt7-10) | 2021-02-12 16:14 | default | 192.7298 | μmol/L | 30.2065 | °C | 1022 | hPa | Humid | 28 | 1 | 0 | 20.812 | 120305.0691 | 291887.7563 | 59.9307 | 38.1
122699 | 2021-05-03 12:53 | 2.6637 | OXY_CH2 (PSt7-10) | 2021-02-12 16:14 | default | 192.4353 | μmol/L | 30.2127 | °C | 1022 | hPa | Humid | 28 | 1 | 0 | 20.827 | 120413.7767 | 291888.4136 | 59.9307 | 38.1
122709 | 2021-05-03 12:53 | 2.9975 | OXY_CH2 (PSt7-10) | 2021-02-12 16:14 | default | 192.2006 | μmol/L | 30.1759 | °C | 1022 | hPa | Humid | 28 | 1 | 0 | 20.853 | 120533.9973 | 291879.0435 | 59.9307 | 38.1
122719 | 2021-05-03 12:53 | 3.331 | OXY_CH2 (PSt7-10) | 2021-02-12 16:14 | default | 192.0618 | μmol/L | 30.182 | °C | 1022 | hPa | Humid | 28 | 1 | 0 | 20.859 | 120582.3903 | 291886.9411 | 59.9307 | 38.1
122729 | 2021-05-03 12:54 | 3.6642 | OXY_CH2 (PSt7-10) | 2021-02-12 16:14 | default | 192.5256 | μmol/L | 30.0901 | °C | 1022 | hPa | Humid | 28 | 1 | 0 | 20.863 | 120623.4702 | 291872.6599 | 59.9307 | 38.1
122739 | 2021-05-03 12:54 | 3.9972 | OXY_CH2 (PSt7-10) | 2021-02-12 16:14 | default | 191.7216 | μmol/L | 30.1637 | °C | 1022 | hPa | Humid | 28 | 1 | 0 | 20.885 | 120749.4288 | 291870.6925 | 59.9307 | 38.1
122749 | 2021-05-03 12:54 | 4.3303 | OXY_CH2 (PSt7-10) | 2021-02-12 16:14 | default | 191.4782 | μmol/L | 30.182 | °C | 1022 | hPa | Humid | 28 | 1 | 0 | 20.893 | 120813.4941 | 291869.2209 | 59.9307 | 38.1
122759 | 2021-05-03 12:55 | 4.6638 | OXY_CH2 (PSt7-10) | 2021-02-12 16:14 | default | 191.0961 | μmol/L | 30.2127 | °C | 1022 | hPa | Humid | 28 | 1 | 0 | 20.905 | 120883.3686 | 291865.5336 | 59.9307 | 38.1
122769 | 2021-05-03 12:55 | 4.9977 | OXY_CH2 (PSt7-10) | 2021-02-12 16:14 | default | 191.0175 | μmol/L | 30.1759 | °C | 1022 | hPa | Humid | 28 | 1 | 0 | 20.922 | 120984.1548 | 291853.0489 | 59.9307 | 38.1
122779 | 2021-05-03 12:55 | 5.331 | OXY_CH2 (PSt7-10) | 2021-02-12 16:14 | default | 190.9958 | μmol/L | 30.2004 | °C | 1022 | hPa | Humid | 28 | 1 | 0 | 20.915 | 120986.5997 | 291846.933 | 59.9307 | 38.1
122789 | 2021-05-03 12:56 | 5.664 | OXY_CH2 (PSt7-10) | 2021-02-12 16:14 | default | 190.9491 | μmol/L | 30.1759 | °C | 1022 | hPa | Humid | 28 | 1 | 0 | 20.926 | 121044.2086 | 291862.7113 | 59.9307 | 38.1
122799 | 2021-05-03 12:56 | 5.9971 | OXY_CH2 (PSt7-10) | 2021-02-12 16:14 | default | 190.4309 | μmol/L | 30.2127 | °C | 1022 | hPa | Humid | 28 | 1 | 0 | 20.944 | 121151.5373 | 291827.6895 | 59.9307 | 38.1
122809 | 2021-05-03 12:56 | 6.3311 | OXY_CH2 (PSt7-10) | 2021-02-12 16:14 | default | 190.5524 | μmol/L | 30.2004 | °C | 1022 | hPa | Humid | 28 | 1 | 0 | 20.941 | 121164.042 | 291831.3855 | 59.9307 | 38.1
122819 | 2021-05-03 12:57 | 6.6641 | OXY_CH2 (PSt7-10) | 2021-02-12 16:14 | default | 190.1512 | μmol/L | 30.1637 | °C | 1022 | hPa | Humid | 28 | 1 | 0 | 20.977 | 121313.0703 | 291832.6019 | 59.9307 | 38.1
122829 | 2021-05-03 12:57 | 6.9975 | OXY_CH2 (PSt7-10) | 2021-02-12 16:14 | default | 189.8884 | μmol/L | 30.2065 | °C | 1022 | hPa | Humid | 28 | 1 | 0 | 20.978 | 121349.4991 | 291800.5111 | 59.9307 | 38.1
122839 | 2021-05-03 12:57 | 7.3305 | OXY_CH2 (PSt7-10) | 2021-02-12 16:14 | default | 190.0897 | μmol/L | 30.2188 | °C | 1022 | hPa | Humid | 28 | 1 | 0 | 20.962 | 121277.0187 | 291813.8572 | 59.9307 | 38.1
122849 | 2021-05-03 12:58 | 7.6636 | OXY_CH2 (PSt7-10) | 2021-02-12 16:14 | default | 189.9002 | μmol/L | 30.1453 | °C | 1022 | hPa | Humid | 28 | 1 | 0 | 20.998 | 121480.2977 | 291799.7628 | 59.9307 | 38.1
122859 | 2021-05-03 12:58 | 7.9977 | OXY_CH2 (PSt7-10) | 2021-02-12 16:14 | default | 189.8663 | μmol/L | 30.1453 | °C | 1022 | hPa | Humid | 28 | 1 | 0 | 21 | 121493.1818 | 291794.0012 | 59.9307 | 38.1
122869 | 2021-05-03 12:58 | 8.3306 | OXY_CH2 (PSt7-10) | 2021-02-12 16:14 | default | 189.5339 | μmol/L | 30.2004 | °C | 1022 | hPa | Humid | 28 | 1 | 0 | 21.001 | 121520.3853 | 291809.5393 | 59.9307 | 38.1
122879 | 2021-05-03 12:59 | 8.6639 | OXY_CH2 (PSt7-10) | 2021-02-12 16:14 | default | 189.3359 | μmol/L | 30.1759 | °C | 1022 | hPa | Humid | 28 | 1 | 0 | 21.021 | 121628.2512 | 291792.5649 | 59.9307 | 38.1
122889 | 2021-05-03 12:59 | 8.9971 | OXY_CH2 (PSt7-10) | 2021-02-12 16:14 | default | 189.0248 | μmol/L | 30.2127 | °C | 1022 | hPa | Humid | 28 | 1 | 0 | 21.027 | 121679.864 | 291788.3857 | 59.9307 | 38.1
122899 | 2021-05-03 12:59 | 9.3309 | OXY_CH2 (PSt7-10) | 2021-02-12 16:14 | default | 189.0067 | μmol/L | 30.2188 | °C | 1022 | hPa | Humid | 28 | 1 | 0 | 21.026 | 121673.937 | 291769.9548 | 59.9307 | 38.1
122909 | 2021-05-03 13:00 | 9.6639 | OXY_CH2 (PSt7-10) | 2021-02-12 16:14 | default | 188.9393 | μmol/L | 30.2188 | °C | 1022 | hPa | Humid | 28 | 1 | 0 | 21.03 | 121680.6154 | 291789.4225 | 59.9307 | 38.1
122919 | 2021-05-03 13:00 | 9.9971 | OXY_CH2 (PSt7-10) | 2021-02-12 16:14 | default | 188.4824 | μmol/L | 30.2311 | °C | 1022 | hPa | Humid | 28 | 1 | 0 | 21.053 | 121808.9792 | 291774.4122 | 59.9307 | 38.1
122929 | 2021-05-03 13:00 | 10.3309 | OXY_CH2 (PSt7-10) | 2021-02-12 16:14 | default | 188.6001 | μmol/L | 30.2311 | °C | 1022 | hPa | Humid | 28 | 1 | 0 | 21.046 | 121780.2222 | 291773.493 | 59.9307 | 38.1
122939 | 2021-05-03 13:01 | 10.6641 | OXY_CH2 (PSt7-10) | 2021-02-12 16:14 | default | 188.4656 | μmol/L | 30.2311 | °C | 1022 | hPa | Humid | 28 | 1 | 0 | 21.054 | 121816.5749 | 291765.5325 | 59.9307 | 38.1
122949 | 2021-05-03 13:01 | 10.9971 | OXY_CH2 (PSt7-10) | 2021-02-12 16:14 | default | 188.984 | μmol/L | 30.1637 | °C | 1022 | hPa | Humid | 28 | 1 | 0 | 21.046 | 121796.601 | 291766.6513 | 59.9307 | 38.1
122959 | 2021-05-03 13:01 | 11.3309 | OXY_CH2 (PSt7-10) | 2021-02-12 16:14 | default | 188.2411 | μmol/L | 30.2617 | °C | 1022 | hPa | Humid | 28 | 1 | 0 | 21.057 | 121846.4655 | 291760.9487 | 59.9307 | 38.1
122969 | 2021-05-03 13:02 | 11.6638 | OXY_CH2 (PSt7-10) | 2021-02-12 16:14 | default | 188.0385 | μmol/L | 30.2678 | °C | 1022 | hPa | Humid | 28 | 1 | 0 | 21.067 | 121919.802 | 291769.8331 | 59.9307 | 38.1
122979 | 2021-05-03 13:02 | 11.9974 | OXY_CH2 (PSt7-10) | 2021-02-12 16:14 | default | 188.0474 | μmol/L | 30.2249 | °C | 1022 | hPa | Humid | 28 | 1 | 0 | 21.081 | 122002.3832 | 291757.6659 | 59.9307 | 38.1
122989 | 2021-05-03 13:02 | 12.3305 | OXY_CH2 (PSt7-10) | 2021-02-12 16:14 | default | 187.7938 | μmol/L | 30.2372 | °C | 1022 | hPa | Humid | 28 | 1 | 0 | 21.092 | 122062.5167 | 291741.6524 | 59.9307 | 38.1
122999 | 2021-05-03 13:03 | 12.6644 | OXY_CH2 (PSt7-10) | 2021-02-12 16:14 | default | 187.678 | μmol/L | 30.2311 | °C | 1022 | hPa | Humid | 28 | 1 | 0 | 21.101 | 122134.9223 | 291765.943 | 59.9307 | 38.1
123009 | 2021-05-03 13:03 | 12.997 | OXY_CH2 (PSt7-10) | 2021-02-12 16:14 | default | 187.7294 | μmol/L | 30.2249 | °C | 1022 | hPa | Humid | 28 | 1 | 0 | 21.1 | 122123.8663 | 291757.6387 | 59.9307 | 38.1
123019 | 2021-05-03 13:03 | 13.3307 | OXY_CH2 (PSt7-10) | 2021-02-12 16:14 | default | 187.9261 | μmol/L | 30.1637 | °C | 1022 | hPa | Humid | 28 | 1 | 0 | 21.109 | 122203.3604 | 291741.956 | 59.9307 | 38.1
123029 | 2021-05-03 13:04 | 13.6636 | OXY_CH2 (PSt7-10) | 2021-02-12 16:14 | default | 186.5683 | μmol/L | 30.2801 | °C | 1022 | hPa | Humid | 28 | 1 | 0 | 21.151 | 122416.7962 | 291747.96 | 59.9307 | 38.1
123039 | 2021-05-03 13:04 | 13.997 | OXY_CH2 (PSt7-10) | 2021-02-12 16:14 | default | 187.4519 | μmol/L | 30.1943 | °C | 1022 | hPa | Humid | 28 | 1 | 0 | 21.127 | 122303.0514 | 291758.6175 | 59.9307 | 38.1
123049 | 2021-05-03 13:04 | 14.3305 | OXY_CH2 (PSt7-10) | 2021-02-12 16:14 | default | 187.1441 | μmol/L | 30.2311 | °C | 1022 | hPa | Humid | 28 | 1 | 0 | 21.133 | 122339.4603 | 291747.9985 | 59.9307 | 38.1
123059 | 2021-05-03 13:05 | 14.6645 | OXY_CH2 (PSt7-10) | 2021-02-12 16:14 | default | 187.5071 | μmol/L | 30.1698 | °C | 1022 | hPa | Humid | 28 | 1 | 0 | 21.132 | 122331.0415 | 291734.4088 | 59.9307 | 38.1
123069 | 2021-05-03 13:05 | 14.9973 | OXY_CH2 (PSt7-10) | 2021-02-12 16:14 | default | 186.87 | μmol/L | 30.2678 | °C | 1022 | hPa | Humid | 28 | 1 | 0 | 21.137 | 122359.3886 | 291738.0959 | 59.9307 | 38.1
123079 | 2021-05-03 13:05 | 15.3304 | OXY_CH2 (PSt7-10) | 2021-02-12 16:14 | default | 187.0455 | μmol/L | 30.2249 | °C | 1022 | hPa | Humid | 28 | 1 | 0 | 21.141 | 122383.2734 | 291726.9563 | 59.9307 | 38.1
123089 | 2021-05-03 13:06 | 15.6638 | OXY_CH2 (PSt7-10) | 2021-02-12 16:14 | default | 186.7895 | μmol/L | 30.2556 | °C | 1022 | hPa | Humid | 28 | 1 | 0 | 21.146 | 122434.4753 | 291726.9316 | 59.9307 | 38.1
123099 | 2021-05-03 13:06 | 15.9972 | OXY_CH2 (PSt7-10) | 2021-02-12 16:14 | default | 186.8127 | μmol/L | 30.2249 | °C | 1022 | hPa | Humid | 28 | 1 | 0 | 21.155 | 122508.5271 | 291724.6139 | 59.9307 | 38.1
123109 | 2021-05-03 13:06 | 16.331 | OXY_CH2 (PSt7-10) | 2021-02-12 16:14 | default | 186.6068 | μmol/L | 30.2556 | °C | 1022 | hPa | Humid | 28 | 1 | 0 | 21.157 | 122478.0912 | 291715.3685 | 59.9307 | 38.1
123119 | 2021-05-03 13:07 | 16.6643 | OXY_CH2 (PSt7-10) | 2021-02-12 16:14 | default | 186.2215 | μmol/L | 30.2739 | °C | 1022 | hPa | Humid | 28 | 1 | 0 | 21.174 | 122605.1488 | 291725.1839 | 59.9307 | 38.1
123129 | 2021-05-03 13:07 | 16.9973 | OXY_CH2 (PSt7-10) | 2021-02-12 16:14 | default | 186.1691 | μmol/L | 30.2862 | °C | 1022 | hPa | Humid | 28 | 1 | 0 | 21.173 | 122569.4472 | 291715.7173 | 59.9307 | 38.1
123139 | 2021-05-03 13:07 | 17.3303 | OXY_CH2 (PSt7-10) | 2021-02-12 16:14 | default | 185.9059 | μmol/L | 30.2801 | °C | 1022 | hPa | Humid | 28 | 1 | 0 | 21.191 | 122679.6273 | 291703.9645 | 59.9307 | 38.1
123149 | 2021-05-03 13:08 | 17.6641 | OXY_CH2 (PSt7-10) | 2021-02-12 16:14 | default | 185.7297 | μmol/L | 30.3291 | °C | 1022 | hPa | Humid | 28 | 1 | 0 | 21.185 | 122648.52 | 291703.1585 | 59.9307 | 38.1
123159 | 2021-05-03 13:08 | 17.997 | OXY_CH2 (PSt7-10) | 2021-02-12 16:14 | default | 185.7146 | μmol/L | 30.323 | °C | 1022 | hPa | Humid | 28 | 1 | 0 | 21.188 | 122692.8566 | 291692.6131 | 59.9307 | 38.1
123169 | 2021-05-03 13:08 | 18.3307 | OXY_CH2 (PSt7-10) | 2021-02-12 16:14 | default | 185.888 | μmol/L | 30.2862 | °C | 1022 | hPa | Humid | 28 | 1 | 0 | 21.19 | 122693.4404 | 291697.6309 | 59.9307 | 38.1
123179 | 2021-05-03 13:09 | 18.6638 | OXY_CH2 (PSt7-10) | 2021-02-12 16:14 | default | 185.4686 | μmol/L | 30.3168 | °C | 1022 | hPa | Humid | 28 | 1 | 0 | 21.205 | 122791.1429 | 291699.1934 | 59.9307 | 38.1
123189 | 2021-05-03 13:09 | 18.9971 | OXY_CH2 (PSt7-10) | 2021-02-12 16:14 | default | 185.4343 | μmol/L | 30.323 | °C | 1022 | hPa | Humid | 28 | 1 | 0 | 21.205 | 122794.133 | 291705.0163 | 59.9307 | 38.1
123199 | 2021-05-03 13:09 | 19.331 | OXY_CH2 (PSt7-10) | 2021-02-12 16:14 | default | 185.2395 | μmol/L | 30.3107 | °C | 1022 | hPa | Humid | 28 | 1 | 0 | 21.221 | 122882.9997 | 291686.2811 | 59.9307 | 38.1
123209 | 2021-05-03 13:10 | 19.664 | OXY_CH2 (PSt7-10) | 2021-02-12 16:14 | default | 185.1009 | μmol/L | 30.3413 | °C | 1022 | hPa | Humid | 28 | 1 | 0 | 21.219 | 122870.1283 | 291675.8664 | 59.9307 | 38.1
123219 | 2021-05-03 13:10 | 19.9975 | OXY_CH2 (PSt7-10) | 2021-02-12 16:14 | default | 185.0393 | μmol/L | 30.323 | °C | 1022 | hPa | Humid | 28 | 1 | 0 | 21.229 | 122937.5431 | 291685.4796 | 59.9307 | 38.1
123229 | 2021-05-03 13:10 | 20.3307 | OXY_CH2 (PSt7-10) | 2021-02-12 16:14 | default | 184.8958 | μmol/L | 30.3046 | °C | 1022 | hPa | Humid | 28 | 1 | 0 | 21.244 | 123000.7244 | 291686.1269 | 59.9307 | 38.1
123239 | 2021-05-03 13:11 | 20.6637 | OXY_CH2 (PSt7-10) | 2021-02-12 16:14 | default | 185.1478 | μmol/L | 30.2801 | °C | 1022 | hPa | Humid | 28 | 1 | 0 | 21.237 | 123000.4434 | 291670.0397 | 59.9307 | 38.1
123249 | 2021-05-03 13:11 | 20.9972 | OXY_CH2 (PSt7-10) | 2021-02-12 16:14 | default | 184.8507 | μmol/L | 30.2862 | °C | 1022 | hPa | Humid | 28 | 1 | 0 | 21.253 | 123074.2053 | 291676.5893 | 59.9307 | 38.1
123259 | 2021-05-03 13:11 | 21.331 | OXY_CH2 (PSt7-10) | 2021-02-12 16:14 | default | 184.8179 | μmol/L | 30.2862 | °C | 1022 | hPa | Humid | 28 | 1 | 0 | 21.255 | 123102.6819 | 291673.8832 | 59.9307 | 38.1
123269 | 2021-05-03 13:12 | 21.6642 | OXY_CH2 (PSt7-10) | 2021-02-12 16:14 | default | 184.6788 | μmol/L | 30.2494 | °C | 1022 | hPa | Humid | 28 | 1 | 0 | 21.276 | 123218.0378 | 291678.5733 | 59.9307 | 38.1
123279 | 2021-05-03 13:12 | 21.997 | OXY_CH2 (PSt7-10) | 2021-02-12 16:14 | default | 184.9523 | μmol/L | 30.2004 | °C | 1022 | hPa | Humid | 28 | 1 | 0 | 21.276 | 123250.3065 | 291673.5718 | 59.9307 | 38.1
123289 | 2021-05-03 13:12 | 22.3304 | OXY_CH2 (PSt7-10) | 2021-02-12 16:14 | default | 184.5534 | μmol/L | 30.2249 | °C | 1022 | hPa | Humid | 28 | 1 | 0 | 21.292 | 123345.0565 | 291663.0742 | 59.9307 | 38.1
123299 | 2021-05-03 13:13 | 22.6643 | OXY_CH2 (PSt7-10) | 2021-02-12 16:14 | default | 184.3707 | μmol/L | 30.2372 | °C | 1022 | hPa | Humid | 28 | 1 | 0 | 21.299 | 123368.1548 | 291648.619 | 59.9307 | 38.1
123309 | 2021-05-03 13:13 | 22.9976 | OXY_CH2 (PSt7-10) | 2021-02-12 16:14 | default | 184.2385 | μmol/L | 30.2433 | °C | 1022 | hPa | Humid | 28 | 1 | 0 | 21.305 | 123419.0527 | 291651.2596 | 59.9307 | 38.1
123319 | 2021-05-03 13:13 | 23.3307 | OXY_CH2 (PSt7-10) | 2021-02-12 16:14 | default | 184.2059 | μmol/L | 30.2433 | °C | 1022 | hPa | Humid | 28 | 1 | 0 | 21.307 | 123449.4657 | 291647.9345 | 59.9307 | 38.1
123329 | 2021-05-03 13:14 | 23.6638 | OXY_CH2 (PSt7-10) | 2021-02-12 16:14 | default | 183.7776 | μmol/L | 30.2617 | °C | 1022 | hPa | Humid | 28 | 1 | 0 | 21.327 | 123544.6222 | 291643.9118 | 59.9307 | 38.1
123339 | 2021-05-03 13:14 | 23.9976 | OXY_CH2 (PSt7-10) | 2021-02-12 16:14 | default | 183.5454 | μmol/L | 30.2801 | °C | 1022 | hPa | Humid | 28 | 1 | 0 | 21.335 | 123604.9648 | 291639.5609 | 59.9307 | 38.1
123349 | 2021-05-03 13:14 | 24.3307 | OXY_CH2 (PSt7-10) | 2021-02-12 16:14 | default | 183.5794 | μmol/L | 30.2739 | °C | 1022 | hPa | Humid | 28 | 1 | 0 | 21.335 | 123577.1463 | 291637.7819 | 59.9307 | 38.1
123359 | 2021-05-03 13:15 | 24.6639 | OXY_CH2 (PSt7-10) | 2021-02-12 16:14 | default | 183.6206 | μmol/L | 30.2372 | °C | 1022 | hPa | Humid | 28 | 1 | 0 | 21.345 | 123633.408 | 291631.9286 | 59.9307 | 38.1
123369 | 2021-05-03 13:15 | 24.9972 | OXY_CH2 (PSt7-10) | 2021-02-12 16:14 | default | 183.341 | μmol/L | 30.2862 | °C | 1021 | hPa | Humid | 28 | 1 | 0 | 21.345 | 123655.498 | 291632.9124 | 59.9307 | 38.1
123379 | 2021-05-03 13:15 | 25.3308 | OXY_CH2 (PSt7-10) | 2021-02-12 16:14 | default | 183.1463 | μmol/L | 30.2862 | °C | 1021 | hPa | Humid | 28 | 1 | 0 | 21.357 | 123721.2404 | 291631.0681 | 59.9307 | 38.1
123389 | 2021-05-03 13:16 | 25.6644 | OXY_CH2 (PSt7-10) | 2021-02-12 16:14 | default | 183.2289 | μmol/L | 30.2801 | °C | 1021 | hPa | Humid | 28 | 1 | 0 | 21.354 | 123725.9138 | 291610.8361 | 59.9307 | 38.1
123399 | 2021-05-03 13:16 | 25.9972 | OXY_CH2 (PSt7-10) | 2021-02-12 16:14 | default | 183.2376 | μmol/L | 30.2433 | °C | 1021 | hPa | Humid | 28 | 1 | 0 | 21.366 | 123783.5211 | 291613.9509 | 59.9307 | 38.1
123409 | 2021-05-03 13:16 | 26.3308 | OXY_CH2 (PSt7-10) | 2021-02-12 16:14 | default | 182.9753 | μmol/L | 30.2556 | °C | 1021 | hPa | Humid | 28 | 1 | 0 | 21.378 | 123859.1004 | 291619.676 | 59.9307 | 38.1
123419 | 2021-05-03 13:17 | 26.6638 | OXY_CH2 (PSt7-10) | 2021-02-12 16:14 | default | 182.7929 | μmol/L | 30.2739 | °C | 1021 | hPa | Humid | 28 | 1 | 0 | 21.383 | 123890.4809 | 291602.3724 | 59.9307 | 38.1
123429 | 2021-05-03 13:17 | 26.9973 | OXY_CH2 (PSt7-10) | 2021-02-12 16:14 | default | 182.7164 | μmol/L | 30.2556 | °C | 1021 | hPa | Humid | 28 | 1 | 0 | 21.394 | 123963.4872 | 291594.459 | 59.9307 | 38.1
123439 | 2021-05-03 13:17 | 27.3307 | OXY_CH2 (PSt7-10) | 2021-02-12 16:14 | default | 182.5593 | μmol/L | 30.2372 | °C | 1021 | hPa | Humid | 28 | 1 | 0 | 21.41 | 124064.2976 | 291604.7236 | 59.9307 | 38.1
123449 | 2021-05-03 13:18 | 27.6637 | OXY_CH2 (PSt7-10) | 2021-02-12 16:14 | default | 182.5754 | μmol/L | 30.2372 | °C | 1021 | hPa | Humid | 28 | 1 | 0 | 21.409 | 124055.6154 | 291583.1892 | 59.9307 | 38.1
123459 | 2021-05-03 13:18 | 27.9974 | OXY_CH2 (PSt7-10) | 2021-02-12 16:14 | default | 182.3552 | μmol/L | 30.2801 | °C | 1021 | hPa | Humid | 28 | 1 | 0 | 21.408 | 124033.0458 | 291592.0378 | 59.9307 | 38.1
123469 | 2021-05-03 13:18 | 28.3303 | OXY_CH2 (PSt7-10) | 2021-02-12 16:14 | default | 182.5196 | μmol/L | 30.2678 | °C | 1021 | hPa | Humid | 28 | 1 | 0 | 21.402 | 124014.5826 | 291580.6907 | 59.9307 | 38.1
123479 | 2021-05-03 13:19 | 28.6636 | OXY_CH2 (PSt7-10) | 2021-02-12 16:14 | default | 182.5872 | μmol/L | 30.2556 | °C | 1021 | hPa | Humid | 28 | 1 | 0 | 21.402 | 124034.1084 | 291570.4747 | 59.9307 | 38.1
123489 | 2021-05-03 13:19 | 28.9974 | OXY_CH2 (PSt7-10) | 2021-02-12 16:14 | default | 182.8736 | μmol/L | 30.1391 | °C | 1021 | hPa | Humid | 28 | 1 | 0 | 21.424 | 124147.6335 | 291579.1412 | 59.9307 | 38.1
123499 | 2021-05-03 13:19 | 29.3306 | OXY_CH2 (PSt7-10) | 2021-02-12 16:14 | default | 182.4449 | μmol/L | 30.1759 | °C | 1021 | hPa | Humid | 28 | 1 | 0 | 21.438 | 124230.7609 | 291583.9984 | 59.9307 | 38.1
123509 | 2021-05-03 13:20 | 29.6643 | OXY_CH2 (PSt7-10) | 2021-02-12 16:14 | default | 182.1797 | μmol/L | 30.2065 | °C | 1021 | hPa | Humid | 28 | 1 | 0 | 21.444 | 124278.4008 | 291570.4659 | 59.9307 | 38.1
123519 | 2021-05-03 13:20 | 29.9974 | OXY_CH2 (PSt7-10) | 2021-02-12 16:14 | default | 181.9294 | μmol/L | 30.2433 | °C | 1021 | hPa | Humid | 28 | 1 | 0 | 21.447 | 124312.1663 | 291573.1852 | 59.9307 | 38.1
123529 | 2021-05-03 13:20 | 30.3305 | OXY_CH2 (PSt7-10) | 2021-02-12 16:14 | default | 181.6081 | μmol/L | 30.2433 | °C | 1021 | hPa | Humid | 28 | 1 | 0 | 21.467 | 124409.4026 | 291561.3544 | 59.9307 | 38.1
123539 | 2021-05-03 13:21 | 30.6642 | OXY_CH2 (PSt7-10) | 2021-02-12 16:14 | default | 181.3631 | μmol/L | 30.2617 | °C | 1021 | hPa | Humid | 28 | 1 | 0 | 21.476 | 124442.5059 | 291543.6023 | 59.9307 | 38.1