## Devices
Name | Type | Serial | FW-Version | Channels
SABD0002000012 | OXY-10 ST | SABD0002000012 | AAV2.0.0.13 | 10

## Sensors
Name | Analyte | Sensor ID | Sensor Type | Batch ID | Lot Nr | Created on
OXY_CH5 | O2 | 46829 | PSt7-10 | 000000-000 | 0000-00 | 2021-02-16 12:10

## Oxygen Calibrations
Sensor | Calibration Date | Cal0 [°] | T0 | T0 Unit | Cal2nd [°] | T2nd | T2nd Unit | pATM | pATM Unit | O2Cal2nd | O2Cal2nd Unit | Environment | f1 | m | dKSV1 | dKSV2 | dPhi1 | dPhi2 | Is PreSens Calibration
OXY_CH5 (PSt7-10) | 2021-02-16 12:10 | 55.57 | 20 | °C | 22.74 | 20 | °C | 985 | hPa | 100 | %a.s. | Humid | 0.857 | 12.4 | 0.000374 | 0 | -0.01834 | -9e-05 | FALSE

## Annotations
Date | Delta T [min] | Device | Channel | User | Annotation

## Info
Software Version | 2.1.0.443
Exported at | 2021-05-03 13:21

## SABD0002000012, Ch 1
Id | Date | Delta T [min] | Sensor | Calibration | User | Oxygen | Oxygen Unit | Temperature | Temperature Unit | Pressure | Pressure Unit | Mode | Salinity [pmil] | User Signal Intensity | Error | Phase [°] | Amplitude [µV] | Reference Amplitude [µV] | Signal LED Current | Reference LED Current | Battery [V]
122622 | 2021-05-03 12:50 | 0 | OXY_CH5 (PSt7-10) | 2021-02-16 12:10 | default | 220.5956 | μmol/L | 30.0326 | °C | 1022 | hPa | Humid | 28 | 0 | 0 | 20.01 | 112569.9919 | 265922.428 | 36.4 | 83.1
122632 | 2021-05-03 12:50 | 0.32798 | OXY_CH5 (PSt7-10) | 2021-02-16 12:10 | default | 219.4258 | μmol/L | 30.1002 | °C | 1022 | hPa | Humid | 28 | 0 | 0 | 20.046 | 112788.6346 | 265915.4493 | 36.4 | 83.1
122642 | 2021-05-03 12:51 | 0.66122 | OXY_CH5 (PSt7-10) | 2021-02-16 12:10 | default | 218.5165 | μmol/L | 30.1063 | °C | 1022 | hPa | Humid | 28 | 0 | 0 | 20.09 | 113021.5629 | 265905.2125 | 36.4 | 83.1
122652 | 2021-05-03 12:51 | 0.99451 | OXY_CH5 (PSt7-10) | 2021-02-16 12:10 | default | 217.9187 | μmol/L | 30.0694 | °C | 1022 | hPa | Humid | 28 | 0 | 0 | 20.133 | 113294.3036 | 265907.2051 | 36.4 | 83.1
122662 | 2021-05-03 12:51 | 1.3276 | OXY_CH5 (PSt7-10) | 2021-02-16 12:10 | default | 217.3513 | μmol/L | 30.0694 | °C | 1022 | hPa | Humid | 28 | 0 | 0 | 20.162 | 113468.3952 | 265901.8112 | 36.4 | 83.1
122672 | 2021-05-03 12:52 | 1.6613 | OXY_CH5 (PSt7-10) | 2021-02-16 12:10 | default | 216.9473 | μmol/L | 30.051 | °C | 1022 | hPa | Humid | 28 | 0 | 0 | 20.189 | 113620.0928 | 265908.3774 | 36.4 | 83.1
122682 | 2021-05-03 12:52 | 1.9944 | OXY_CH5 (PSt7-10) | 2021-02-16 12:10 | default | 216.4904 | μmol/L | 30.0817 | °C | 1022 | hPa | Humid | 28 | 0 | 0 | 20.202 | 113697.7728 | 265876.1435 | 36.4 | 83.1
122692 | 2021-05-03 12:52 | 2.3283 | OXY_CH5 (PSt7-10) | 2021-02-16 12:10 | default | 216.3175 | μmol/L | 30.0756 | °C | 1022 | hPa | Humid | 28 | 0 | 0 | 20.213 | 113789.4811 | 265898.8498 | 36.4 | 83.1
122702 | 2021-05-03 12:53 | 2.6615 | OXY_CH5 (PSt7-10) | 2021-02-16 12:10 | default | 216.1661 | μmol/L | 30.0633 | °C | 1022 | hPa | Humid | 28 | 0 | 0 | 20.225 | 113855.107 | 265896.6957 | 36.4 | 83.1
122712 | 2021-05-03 12:53 | 2.9946 | OXY_CH5 (PSt7-10) | 2021-02-16 12:10 | default | 215.951 | μmol/L | 30.0694 | °C | 1022 | hPa | Humid | 28 | 0 | 0 | 20.234 | 113905.886 | 265896.8991 | 36.4 | 83.1
122722 | 2021-05-03 12:53 | 3.3277 | OXY_CH5 (PSt7-10) | 2021-02-16 12:10 | default | 215.5544 | μmol/L | 30.1002 | °C | 1022 | hPa | Humid | 28 | 0 | 0 | 20.244 | 113975.9129 | 265893.2213 | 36.4 | 83.1
122732 | 2021-05-03 12:54 | 3.6615 | OXY_CH5 (PSt7-10) | 2021-02-16 12:10 | default | 215.5351 | μmol/L | 30.1002 | °C | 1022 | hPa | Humid | 28 | 0 | 0 | 20.245 | 113993.8615 | 265867.1178 | 36.4 | 83.1
122742 | 2021-05-03 12:54 | 3.9946 | OXY_CH5 (PSt7-10) | 2021-02-16 12:10 | default | 215.4617 | μmol/L | 30.0879 | °C | 1022 | hPa | Humid | 28 | 0 | 0 | 20.253 | 114012.1378 | 265868.231 | 36.4 | 83.1
122752 | 2021-05-03 12:54 | 4.3278 | OXY_CH5 (PSt7-10) | 2021-02-16 12:10 | default | 215.2435 | μmol/L | 30.1063 | °C | 1022 | hPa | Humid | 28 | 0 | 0 | 20.258 | 114039.2741 | 265878.811 | 36.4 | 83.1
122762 | 2021-05-03 12:55 | 4.661 | OXY_CH5 (PSt7-10) | 2021-02-16 12:10 | default | 215.1471 | μmol/L | 30.1063 | °C | 1022 | hPa | Humid | 28 | 0 | 0 | 20.263 | 114047.0496 | 265866.5807 | 36.4 | 83.1
122772 | 2021-05-03 12:55 | 4.9947 | OXY_CH5 (PSt7-10) | 2021-02-16 12:10 | default | 215.0833 | μmol/L | 30.1248 | °C | 1022 | hPa | Humid | 28 | 0 | 0 | 20.26 | 114034.3831 | 265869.2897 | 36.4 | 83.1
122782 | 2021-05-03 12:55 | 5.3276 | OXY_CH5 (PSt7-10) | 2021-02-16 12:10 | default | 214.9485 | μmol/L | 30.1248 | °C | 1022 | hPa | Humid | 28 | 0 | 0 | 20.267 | 114071.9756 | 265859.5418 | 36.4 | 83.1
122792 | 2021-05-03 12:56 | 5.6616 | OXY_CH5 (PSt7-10) | 2021-02-16 12:10 | default | 214.9657 | μmol/L | 30.1309 | °C | 1022 | hPa | Humid | 28 | 0 | 0 | 20.264 | 114078.1394 | 265861.7954 | 36.4 | 83.1
122802 | 2021-05-03 12:56 | 5.9947 | OXY_CH5 (PSt7-10) | 2021-02-16 12:10 | default | 214.8117 | μmol/L | 30.1309 | °C | 1022 | hPa | Humid | 28 | 0 | 0 | 20.272 | 114069.7217 | 265849.7609 | 36.4 | 83.1
122812 | 2021-05-03 12:56 | 6.3277 | OXY_CH5 (PSt7-10) | 2021-02-16 12:10 | default | 214.8482 | μmol/L | 30.137 | °C | 1022 | hPa | Humid | 28 | 0 | 0 | 20.268 | 114067.2005 | 265846.4374 | 36.4 | 83.1
122822 | 2021-05-03 12:57 | 6.6616 | OXY_CH5 (PSt7-10) | 2021-02-16 12:10 | default | 214.7095 | μmol/L | 30.1493 | °C | 1022 | hPa | Humid | 28 | 0 | 0 | 20.271 | 114071.8489 | 265820.939 | 36.4 | 83.1
122832 | 2021-05-03 12:57 | 6.9942 | OXY_CH5 (PSt7-10) | 2021-02-16 12:10 | default | 214.675 | μmol/L | 30.137 | °C | 1022 | hPa | Humid | 28 | 0 | 0 | 20.277 | 114096.1515 | 265829.8502 | 36.4 | 83.1
122842 | 2021-05-03 12:57 | 7.3279 | OXY_CH5 (PSt7-10) | 2021-02-16 12:10 | default | 214.8734 | μmol/L | 30.1186 | °C | 1022 | hPa | Humid | 28 | 0 | 0 | 20.273 | 114099.5905 | 265834.4782 | 36.4 | 83.1
122852 | 2021-05-03 12:58 | 7.661 | OXY_CH5 (PSt7-10) | 2021-02-16 12:10 | default | 214.675 | μmol/L | 30.137 | °C | 1022 | hPa | Humid | 28 | 0 | 0 | 20.277 | 114112.9915 | 265817.8734 | 36.4 | 83.1
122862 | 2021-05-03 12:58 | 7.9947 | OXY_CH5 (PSt7-10) | 2021-02-16 12:10 | default | 214.6366 | μmol/L | 30.137 | °C | 1022 | hPa | Humid | 28 | 0 | 0 | 20.279 | 114103.988 | 265814.9461 | 36.4 | 83.1
122872 | 2021-05-03 12:58 | 8.3277 | OXY_CH5 (PSt7-10) | 2021-02-16 12:10 | default | 214.5689 | μmol/L | 30.1678 | °C | 1022 | hPa | Humid | 28 | 0 | 0 | 20.272 | 114073.8524 | 265807.7893 | 36.4 | 83.1
122882 | 2021-05-03 12:59 | 8.6609 | OXY_CH5 (PSt7-10) | 2021-02-16 12:10 | default | 214.1556 | μmol/L | 30.1985 | °C | 1022 | hPa | Humid | 28 | 0 | 0 | 20.283 | 114129.3768 | 265803.1534 | 36.4 | 83.1
122892 | 2021-05-03 12:59 | 8.9945 | OXY_CH5 (PSt7-10) | 2021-02-16 12:10 | default | 214.0254 | μmol/L | 30.1862 | °C | 1022 | hPa | Humid | 28 | 0 | 0 | 20.294 | 114203.8908 | 265796.1234 | 36.4 | 83.1
122902 | 2021-05-03 12:59 | 9.3275 | OXY_CH5 (PSt7-10) | 2021-02-16 12:10 | default | 213.9146 | μmol/L | 30.1739 | °C | 1022 | hPa | Humid | 28 | 0 | 0 | 20.304 | 114256.3069 | 265804.3315 | 36.4 | 83.1
122912 | 2021-05-03 13:00 | 9.6616 | OXY_CH5 (PSt7-10) | 2021-02-16 12:10 | default | 213.6959 | μmol/L | 30.1985 | °C | 1022 | hPa | Humid | 28 | 0 | 0 | 20.307 | 114270.727 | 265789.0374 | 36.4 | 83.1
122922 | 2021-05-03 13:00 | 9.9946 | OXY_CH5 (PSt7-10) | 2021-02-16 12:10 | default | 213.8188 | μmol/L | 30.1739 | °C | 1022 | hPa | Humid | 28 | 0 | 0 | 20.309 | 114268.4478 | 265786.5344 | 36.4 | 83.1
122932 | 2021-05-03 13:00 | 10.3279 | OXY_CH5 (PSt7-10) | 2021-02-16 12:10 | default | 213.8742 | μmol/L | 30.1801 | °C | 1022 | hPa | Humid | 28 | 0 | 0 | 20.304 | 114261.8197 | 265782.2134 | 36.4 | 83.1
122942 | 2021-05-03 13:01 | 10.6609 | OXY_CH5 (PSt7-10) | 2021-02-16 12:10 | default | 213.8319 | μmol/L | 30.1924 | °C | 1022 | hPa | Humid | 28 | 0 | 0 | 20.302 | 114244.1477 | 265793.6182 | 36.4 | 83.1
122952 | 2021-05-03 13:01 | 10.9946 | OXY_CH5 (PSt7-10) | 2021-02-16 12:10 | default | 213.8107 | μmol/L | 30.1985 | °C | 1022 | hPa | Humid | 28 | 0 | 0 | 20.301 | 114215.539 | 265794.1979 | 36.4 | 83.1
122962 | 2021-05-03 13:01 | 11.3277 | OXY_CH5 (PSt7-10) | 2021-02-16 12:10 | default | 213.5476 | μmol/L | 30.2415 | °C | 1022 | hPa | Humid | 28 | 0 | 0 | 20.3 | 114197.3812 | 265789.5794 | 36.4 | 83.1
122972 | 2021-05-03 13:02 | 11.6616 | OXY_CH5 (PSt7-10) | 2021-02-16 12:10 | default | 213.4691 | μmol/L | 30.2477 | °C | 1022 | hPa | Humid | 28 | 0 | 0 | 20.302 | 114211.4744 | 265803.5185 | 36.4 | 83.1
122982 | 2021-05-03 13:02 | 11.9945 | OXY_CH5 (PSt7-10) | 2021-02-16 12:10 | default | 213.6071 | μmol/L | 30.2354 | °C | 1022 | hPa | Humid | 28 | 0 | 0 | 20.299 | 114217.7547 | 265785.9142 | 36.4 | 83.1
122992 | 2021-05-03 13:02 | 12.3279 | OXY_CH5 (PSt7-10) | 2021-02-16 12:10 | default | 213.6132 | μmol/L | 30.2169 | °C | 1022 | hPa | Humid | 28 | 0 | 0 | 20.305 | 114225.7919 | 265804.0022 | 36.4 | 83.1
123002 | 2021-05-03 13:03 | 12.6612 | OXY_CH5 (PSt7-10) | 2021-02-16 12:10 | default | 213.7977 | μmol/L | 30.1801 | °C | 1022 | hPa | Humid | 28 | 0 | 0 | 20.308 | 114231.8371 | 265790.8533 | 36.4 | 83.1
123012 | 2021-05-03 13:03 | 12.9943 | OXY_CH5 (PSt7-10) | 2021-02-16 12:10 | default | 213.2993 | μmol/L | 30.2415 | °C | 1022 | hPa | Humid | 28 | 0 | 0 | 20.313 | 114242.5808 | 265784.8427 | 36.4 | 83.1
123022 | 2021-05-03 13:03 | 13.3282 | OXY_CH5 (PSt7-10) | 2021-02-16 12:10 | default | 213.0769 | μmol/L | 30.2784 | °C | 1022 | hPa | Humid | 28 | 0 | 0 | 20.312 | 114249.661 | 265794.6857 | 36.4 | 83.1
123032 | 2021-05-03 13:04 | 13.6611 | OXY_CH5 (PSt7-10) | 2021-02-16 12:10 | default | 213.4201 | μmol/L | 30.2231 | °C | 1022 | hPa | Humid | 28 | 0 | 0 | 20.313 | 114218.3166 | 265778.1796 | 36.4 | 83.1
123042 | 2021-05-03 13:04 | 13.9942 | OXY_CH5 (PSt7-10) | 2021-02-16 12:10 | default | 213.3566 | μmol/L | 30.2415 | °C | 1022 | hPa | Humid | 28 | 0 | 0 | 20.31 | 114224.4856 | 265767.7015 | 36.4 | 83.1
123052 | 2021-05-03 13:04 | 14.3282 | OXY_CH5 (PSt7-10) | 2021-02-16 12:10 | default | 212.9414 | μmol/L | 30.2845 | °C | 1022 | hPa | Humid | 28 | 0 | 0 | 20.317 | 114251.2502 | 265766.5355 | 36.4 | 83.1
123062 | 2021-05-03 13:05 | 14.6611 | OXY_CH5 (PSt7-10) | 2021-02-16 12:10 | default | 212.8271 | μmol/L | 30.2845 | °C | 1022 | hPa | Humid | 28 | 0 | 0 | 20.323 | 114297.6509 | 265766.9352 | 36.4 | 83.1
123072 | 2021-05-03 13:05 | 14.9947 | OXY_CH5 (PSt7-10) | 2021-02-16 12:10 | default | 212.7551 | μmol/L | 30.2722 | °C | 1022 | hPa | Humid | 28 | 0 | 0 | 20.331 | 114328.3696 | 265761.4068 | 36.4 | 83.1
123082 | 2021-05-03 13:05 | 15.3283 | OXY_CH5 (PSt7-10) | 2021-02-16 12:10 | default | 212.8016 | μmol/L | 30.2477 | °C | 1022 | hPa | Humid | 28 | 0 | 0 | 20.337 | 114338.2537 | 265757.3222 | 36.4 | 83.1
123092 | 2021-05-03 13:06 | 15.6609 | OXY_CH5 (PSt7-10) | 2021-02-16 12:10 | default | 212.6431 | μmol/L | 30.2661 | °C | 1022 | hPa | Humid | 28 | 0 | 0 | 20.339 | 114355.0717 | 265752.2003 | 36.4 | 83.1
123102 | 2021-05-03 13:06 | 15.9945 | OXY_CH5 (PSt7-10) | 2021-02-16 12:10 | default | 212.6219 | μmol/L | 30.2722 | °C | 1022 | hPa | Humid | 28 | 0 | 0 | 20.338 | 114360.1668 | 265759.0076 | 36.4 | 83.1
123112 | 2021-05-03 13:06 | 16.3283 | OXY_CH5 (PSt7-10) | 2021-02-16 12:10 | default | 212.5417 | μmol/L | 30.2845 | °C | 1022 | hPa | Humid | 28 | 0 | 0 | 20.338 | 114345.1248 | 265740.946 | 36.4 | 83.1
123122 | 2021-05-03 13:07 | 16.6615 | OXY_CH5 (PSt7-10) | 2021-02-16 12:10 | default | 212.4234 | μmol/L | 30.2968 | °C | 1022 | hPa | Humid | 28 | 0 | 0 | 20.34 | 114360.1986 | 265739.8522 | 36.4 | 83.1
123132 | 2021-05-03 13:07 | 16.9942 | OXY_CH5 (PSt7-10) | 2021-02-16 12:10 | default | 212.3496 | μmol/L | 30.2907 | °C | 1022 | hPa | Humid | 28 | 0 | 0 | 20.346 | 114398.284 | 265753.1922 | 36.4 | 83.1
123142 | 2021-05-03 13:07 | 17.328 | OXY_CH5 (PSt7-10) | 2021-02-16 12:10 | default | 212.28 | μmol/L | 30.2722 | °C | 1022 | hPa | Humid | 28 | 0 | 0 | 20.356 | 114394.288 | 265741.4064 | 36.4 | 83.1
123152 | 2021-05-03 13:08 | 17.6611 | OXY_CH5 (PSt7-10) | 2021-02-16 12:10 | default | 212.4298 | μmol/L | 30.2784 | °C | 1022 | hPa | Humid | 28 | 0 | 0 | 20.346 | 114414.4807 | 265740.8656 | 36.4 | 83.1
123162 | 2021-05-03 13:08 | 17.9947 | OXY_CH5 (PSt7-10) | 2021-02-16 12:10 | default | 212.3391 | μmol/L | 30.2661 | °C | 1022 | hPa | Humid | 28 | 0 | 0 | 20.355 | 114428.2684 | 265727.622 | 36.4 | 83.1
123172 | 2021-05-03 13:08 | 18.3277 | OXY_CH5 (PSt7-10) | 2021-02-16 12:10 | default | 212.3791 | μmol/L | 30.26 | °C | 1022 | hPa | Humid | 28 | 0 | 0 | 20.355 | 114447.2202 | 265726.6896 | 36.4 | 83.1
123182 | 2021-05-03 13:09 | 18.6613 | OXY_CH5 (PSt7-10) | 2021-02-16 12:10 | default | 212.1662 | μmol/L | 30.2722 | °C | 1022 | hPa | Humid | 28 | 0 | 0 | 20.362 | 114462.8314 | 265719.4851 | 36.4 | 83.1
123192 | 2021-05-03 13:09 | 18.9949 | OXY_CH5 (PSt7-10) | 2021-02-16 12:10 | default | 212.0482 | μmol/L | 30.2845 | °C | 1022 | hPa | Humid | 28 | 0 | 0 | 20.364 | 114488.0537 | 265724.3677 | 36.4 | 83.1
123202 | 2021-05-03 13:09 | 19.328 | OXY_CH5 (PSt7-10) | 2021-02-16 12:10 | default | 211.9956 | μmol/L | 30.2722 | °C | 1022 | hPa | Humid | 28 | 0 | 0 | 20.371 | 114510.7259 | 265721.8303 | 36.4 | 83.1
123212 | 2021-05-03 13:10 | 19.661 | OXY_CH5 (PSt7-10) | 2021-02-16 12:10 | default | 211.8041 | μmol/L | 30.2784 | °C | 1022 | hPa | Humid | 28 | 0 | 0 | 20.379 | 114548.0088 | 265717.7117 | 36.4 | 83.1
123222 | 2021-05-03 13:10 | 19.9949 | OXY_CH5 (PSt7-10) | 2021-02-16 12:10 | default | 211.5685 | μmol/L | 30.303 | °C | 1022 | hPa | Humid | 28 | 0 | 0 | 20.383 | 114580.742 | 265703.6413 | 36.4 | 83.1
123232 | 2021-05-03 13:10 | 20.3276 | OXY_CH5 (PSt7-10) | 2021-02-16 12:10 | default | 211.3985 | μmol/L | 30.303 | °C | 1022 | hPa | Humid | 28 | 0 | 0 | 20.392 | 114640.19 | 265708.1742 | 36.4 | 83.1
123242 | 2021-05-03 13:11 | 20.6615 | OXY_CH5 (PSt7-10) | 2021-02-16 12:10 | default | 211.2309 | μmol/L | 30.2968 | °C | 1022 | hPa | Humid | 28 | 0 | 0 | 20.403 | 114678.6879 | 265706.2444 | 36.4 | 83.1
123252 | 2021-05-03 13:11 | 20.9948 | OXY_CH5 (PSt7-10) | 2021-02-16 12:10 | default | 211.0945 | μmol/L | 30.3091 | °C | 1022 | hPa | Humid | 28 | 0 | 0 | 20.406 | 114707.4122 | 265707.6388 | 36.4 | 83.1
123262 | 2021-05-03 13:11 | 21.3279 | OXY_CH5 (PSt7-10) | 2021-02-16 12:10 | default | 211.0612 | μmol/L | 30.2968 | °C | 1022 | hPa | Humid | 28 | 0 | 0 | 20.412 | 114723.6785 | 265705.3824 | 36.4 | 83.1
123272 | 2021-05-03 13:12 | 21.6613 | OXY_CH5 (PSt7-10) | 2021-02-16 12:10 | default | 210.9228 | μmol/L | 30.3153 | °C | 1022 | hPa | Humid | 28 | 0 | 0 | 20.413 | 114737.0654 | 265699.7521 | 36.4 | 83.1
123282 | 2021-05-03 13:12 | 21.9949 | OXY_CH5 (PSt7-10) | 2021-02-16 12:10 | default | 210.728 | μmol/L | 30.3337 | °C | 1022 | hPa | Humid | 28 | 0 | 0 | 20.417 | 114762.5666 | 265699.4116 | 36.4 | 83.1
123292 | 2021-05-03 13:12 | 22.3278 | OXY_CH5 (PSt7-10) | 2021-02-16 12:10 | default | 210.8143 | μmol/L | 30.303 | °C | 1022 | hPa | Humid | 28 | 0 | 0 | 20.423 | 114789.4428 | 265687.5206 | 36.4 | 83.1
123302 | 2021-05-03 13:13 | 22.6614 | OXY_CH5 (PSt7-10) | 2021-02-16 12:10 | default | 210.9258 | μmol/L | 30.2538 | °C | 1022 | hPa | Humid | 28 | 0 | 0 | 20.434 | 114879.3364 | 265682.7078 | 36.4 | 83.1
123312 | 2021-05-03 13:13 | 22.9942 | OXY_CH5 (PSt7-10) | 2021-02-16 12:10 | default | 210.4263 | μmol/L | 30.2845 | °C | 1022 | hPa | Humid | 28 | 0 | 0 | 20.45 | 114957.1963 | 265686.372 | 36.4 | 83.1
123322 | 2021-05-03 13:13 | 23.328 | OXY_CH5 (PSt7-10) | 2021-02-16 12:10 | default | 209.9609 | μmol/L | 30.3276 | °C | 1022 | hPa | Humid | 28 | 0 | 0 | 20.46 | 115011.695 | 265678.8138 | 36.4 | 83.1
123332 | 2021-05-03 13:14 | 23.6617 | OXY_CH5 (PSt7-10) | 2021-02-16 12:10 | default | 210.1848 | μmol/L | 30.2784 | °C | 1022 | hPa | Humid | 28 | 0 | 0 | 20.465 | 115034.2511 | 265674.4339 | 36.4 | 83.1
123342 | 2021-05-03 13:14 | 23.9949 | OXY_CH5 (PSt7-10) | 2021-02-16 12:10 | default | 210.327 | μmol/L | 30.2477 | °C | 1022 | hPa | Humid | 28 | 0 | 0 | 20.468 | 115057.8955 | 265679.0188 | 36.4 | 83.1
123352 | 2021-05-03 13:14 | 24.3282 | OXY_CH5 (PSt7-10) | 2021-02-16 12:10 | default | 210.2895 | μmol/L | 30.2477 | °C | 1022 | hPa | Humid | 28 | 0 | 0 | 20.47 | 115072.745 | 265672.2434 | 36.4 | 83.1
123362 | 2021-05-03 13:15 | 24.661 | OXY_CH5 (PSt7-10) | 2021-02-16 12:10 | default | 210.1539 | μmol/L | 30.26 | °C | 1022 | hPa | Humid | 28 | 0 | 0 | 20.473 | 115078.2811 | 265674.1174 | 36.4 | 83.1
123372 | 2021-05-03 13:15 | 24.9948 | OXY_CH5 (PSt7-10) | 2021-02-16 12:10 | default | 210.0207 | μmol/L | 30.2661 | °C | 1022 | hPa | Humid | 28 | 0 | 0 | 20.478 | 115103.3485 | 265659.832 | 36.4 | 83.1
123382 | 2021-05-03 13:15 | 25.3282 | OXY_CH5 (PSt7-10) | 2021-02-16 12:10 | default | 209.9271 | μmol/L | 30.2661 | °C | 1022 | hPa | Humid | 28 | 0 | 0 | 20.483 | 115116.7681 | 265670.1846 | 36.4 | 83.1
123392 | 2021-05-03 13:16 | 25.6612 | OXY_CH5 (PSt7-10) | 2021-02-16 12:10 | default | 209.7708 | μmol/L | 30.2845 | °C | 1022 | hPa | Humid | 28 | 0 | 0 | 20.485 | 115137.8984 | 265666.2666 | 36.4 | 83.1
123402 | 2021-05-03 13:16 | 25.9947 | OXY_CH5 (PSt7-10) | 2021-02-16 12:10 | default | 209.6939 | μmol/L | 30.2907 | °C | 1022 | hPa | Humid | 28 | 0 | 0 | 20.487 | 115172.5972 | 265668.4403 | 36.4 | 83.1
123412 | 2021-05-03 13:16 | 26.328 | OXY_CH5 (PSt7-10) | 2021-02-16 12:10 | default | 209.6378 | μmol/L | 30.2907 | °C | 1022 | hPa | Humid | 28 | 0 | 0 | 20.49 | 115202.0652 | 265650.0927 | 36.4 | 83.1
123422 | 2021-05-03 13:17 | 26.6616 | OXY_CH5 (PSt7-10) | 2021-02-16 12:10 | default | 209.5281 | μmol/L | 30.2845 | °C | 1022 | hPa | Humid | 28 | 0 | 0 | 20.498 | 115206.7556 | 265652.2879 | 36.4 | 83.1
123432 | 2021-05-03 13:17 | 26.9946 | OXY_CH5 (PSt7-10) | 2021-02-16 12:10 | default | 209.7611 | μmol/L | 30.26 | °C | 1022 | hPa | Humid | 28 | 0 | 0 | 20.494 | 115216.9323 | 265648.5466 | 36.4 | 83.1
123442 | 2021-05-03 13:17 | 27.3278 | OXY_CH5 (PSt7-10) | 2021-02-16 12:10 | default | 209.1462 | μmol/L | 30.3091 | °C | 1022 | hPa | Humid | 28 | 0 | 0 | 20.51 | 115258.6032 | 265662.0219 | 36.4 | 83.1
123452 | 2021-05-03 13:18 | 27.661 | OXY_CH5 (PSt7-10) | 2021-02-16 12:10 | default | 209.1253 | μmol/L | 30.3153 | °C | 1022 | hPa | Humid | 28 | 0 | 0 | 20.509 | 115285.7297 | 265649.4314 | 36.4 | 83.1
123462 | 2021-05-03 13:18 | 27.9942 | OXY_CH5 (PSt7-10) | 2021-02-16 12:10 | default | 209.0159 | μmol/L | 30.3091 | °C | 1022 | hPa | Humid | 28 | 0 | 0 | 20.517 | 115300.9931 | 265660.996 | 36.4 | 83.1
123472 | 2021-05-03 13:18 | 28.3279 | OXY_CH5 (PSt7-10) | 2021-02-16 12:10 | default | 209.2947 | μmol/L | 30.26 | °C | 1022 | hPa | Humid | 28 | 0 | 0 | 20.519 | 115342.5379 | 265647.8744 | 36.4 | 83.1
123482 | 2021-05-03 13:19 | 28.6614 | OXY_CH5 (PSt7-10) | 2021-02-16 12:10 | default | 209.0645 | μmol/L | 30.2784 | °C | 1022 | hPa | Humid | 28 | 0 | 0 | 20.525 | 115373.2489 | 265642.5975 | 36.4 | 83.1
123492 | 2021-05-03 13:19 | 28.9944 | OXY_CH5 (PSt7-10) | 2021-02-16 12:10 | default | 208.8717 | μmol/L | 30.2968 | °C | 1022 | hPa | Humid | 28 | 0 | 0 | 20.529 | 115406.0908 | 265645.0128 | 36.4 | 83.1
123502 | 2021-05-03 13:19 | 29.3281 | OXY_CH5 (PSt7-10) | 2021-02-16 12:10 | default | 208.556 | μmol/L | 30.2968 | °C | 1022 | hPa | Humid | 28 | 0 | 0 | 20.546 | 115481.8881 | 265645.9273 | 36.4 | 83.1
123512 | 2021-05-03 13:20 | 29.6611 | OXY_CH5 (PSt7-10) | 2021-02-16 12:10 | default | 208.4864 | μmol/L | 30.2845 | °C | 1022 | hPa | Humid | 28 | 0 | 0 | 20.554 | 115528.8468 | 265630.3899 | 36.4 | 83.1
123522 | 2021-05-03 13:20 | 29.9949 | OXY_CH5 (PSt7-10) | 2021-02-16 12:10 | default | 208.4122 | μmol/L | 30.2845 | °C | 1022 | hPa | Humid | 28 | 0 | 0 | 20.558 | 115565.6318 | 265640.7003 | 36.4 | 83.1
123532 | 2021-05-03 13:20 | 30.3278 | OXY_CH5 (PSt7-10) | 2021-02-16 12:10 | default | 208.4838 | μmol/L | 30.2415 | °C | 1022 | hPa | Humid | 28 | 0 | 0 | 20.569 | 115609.2451 | 265633.5422 | 36.4 | 83.1
123542 | 2021-05-03 13:21 | 30.6609 | OXY_CH5 (PSt7-10) | 2021-02-16 12:10 | default | 208.3148 | μmol/L | 30.2477 | °C | 1022 | hPa | Humid | 28 | 0 | 0 | 20.576 | 115668.1623 | 265616.2478 | 36.4 | 83.1