## Devices
Name | Type | Serial | FW-Version | Channels
SABD0002000012 | OXY-10 ST | SABD0002000012 | AAV2.0.0.13 | 10

## Sensors
Name | Analyte | Sensor ID | Sensor Type | Batch ID | Lot Nr | Created on
OXY_CH6 | O2 | 135500067 | PSt7-10 | 000000-000 | 0000-00 | 2021-02-16 12:12

## Oxygen Calibrations
Sensor | Calibration Date | Cal0 [°] | T0 | T0 Unit | Cal2nd [°] | T2nd | T2nd Unit | pATM | pATM Unit | O2Cal2nd | O2Cal2nd Unit | Environment | f1 | m | dKSV1 | dKSV2 | dPhi1 | dPhi2 | Is PreSens Calibration
OXY_CH6 (PSt7-10) | 2021-02-16 12:12 | 55.63 | 20 | °C | 22.17 | 20 | °C | 971 | hPa | 100 | %a.s. | Humid | 0.826 | 11.08 | 0.000401 | 0 | -0.01532 | -0.00012 | FALSE

## Annotations
Date | Delta T [min] | Device | Channel | User | Annotation

## Info
Software Version | 2.1.0.443
Exported at | 2021-05-03 13:21

## SABD0002000012, Ch 1
Id | Date | Delta T [min] | Sensor | Calibration | User | Oxygen | Oxygen Unit | Temperature | Temperature Unit | Pressure | Pressure Unit | Mode | Salinity [pmil] | User Signal Intensity | Error | Phase [°] | Amplitude [µV] | Reference Amplitude [µV] | Signal LED Current | Reference LED Current | Battery [V]
122623 | 2021-05-03 12:50 | 0 | OXY_CH6 (PSt7-10) | 2021-02-16 12:12 | default | 196.9951 | μmol/L | 30.0439 | °C | 1021 | hPa | Humid | 28 | 0 | 0 | 20.663 | 91612.5569 | 291601.6861 | 30.45 | 114.2
122633 | 2021-05-03 12:50 | 0.3377 | OXY_CH6 (PSt7-10) | 2021-02-16 12:12 | default | 196.4572 | μmol/L | 30.0871 | °C | 1021 | hPa | Humid | 28 | 0 | 0 | 20.679 | 91723.4704 | 291598.7254 | 30.45 | 114.2
122643 | 2021-05-03 12:51 | 0.67065 | OXY_CH6 (PSt7-10) | 2021-02-16 12:12 | default | 195.3964 | μmol/L | 30.1179 | °C | 1021 | hPa | Humid | 28 | 0 | 0 | 20.729 | 92390.6135 | 291604.7618 | 30.45 | 114.2
122653 | 2021-05-03 12:51 | 1.0037 | OXY_CH6 (PSt7-10) | 2021-02-16 12:12 | default | 194.8889 | μmol/L | 30.1179 | °C | 1021 | hPa | Humid | 28 | 0 | 0 | 20.758 | 92593.3016 | 291580.5088 | 30.45 | 114.2
122663 | 2021-05-03 12:51 | 1.3375 | OXY_CH6 (PSt7-10) | 2021-02-16 12:12 | default | 194.4055 | μmol/L | 30.0932 | °C | 1021 | hPa | Humid | 28 | 0 | 0 | 20.794 | 92739.6623 | 291585.6561 | 30.45 | 114.2
122673 | 2021-05-03 12:52 | 1.6704 | OXY_CH6 (PSt7-10) | 2021-02-16 12:12 | default | 194.1781 | μmol/L | 30.0994 | °C | 1021 | hPa | Humid | 28 | 0 | 0 | 20.805 | 92845.1415 | 291586.2956 | 30.45 | 114.2
122683 | 2021-05-03 12:52 | 2.0038 | OXY_CH6 (PSt7-10) | 2021-02-16 12:12 | default | 193.6042 | μmol/L | 30.1056 | °C | 1021 | hPa | Humid | 28 | 0 | 0 | 20.836 | 93008.5037 | 291581.1117 | 30.45 | 114.2
122693 | 2021-05-03 12:52 | 2.3377 | OXY_CH6 (PSt7-10) | 2021-02-16 12:12 | default | 193.1692 | μmol/L | 30.1179 | °C | 1021 | hPa | Humid | 28 | 0 | 0 | 20.857 | 93105.5993 | 291580.7791 | 30.45 | 114.2
122703 | 2021-05-03 12:53 | 2.6705 | OXY_CH6 (PSt7-10) | 2021-02-16 12:12 | default | 192.8719 | μmol/L | 30.1364 | °C | 1021 | hPa | Humid | 28 | 0 | 0 | 20.868 | 93200.2976 | 291588.3954 | 30.45 | 114.2
122713 | 2021-05-03 12:53 | 3.0044 | OXY_CH6 (PSt7-10) | 2021-02-16 12:12 | default | 192.8121 | μmol/L | 30.0932 | °C | 1021 | hPa | Humid | 28 | 0 | 0 | 20.886 | 93261.9043 | 291585.7468 | 30.45 | 114.2
122723 | 2021-05-03 12:53 | 3.3375 | OXY_CH6 (PSt7-10) | 2021-02-16 12:12 | default | 192.6795 | μmol/L | 30.0686 | °C | 1021 | hPa | Humid | 28 | 0 | 0 | 20.902 | 93315.3563 | 291585.2102 | 30.45 | 114.2
122733 | 2021-05-03 12:54 | 3.671 | OXY_CH6 (PSt7-10) | 2021-02-16 12:12 | default | 192.3423 | μmol/L | 30.1179 | °C | 1021 | hPa | Humid | 28 | 0 | 0 | 20.905 | 93349.2005 | 291575.8544 | 30.45 | 114.2
122743 | 2021-05-03 12:54 | 4.0042 | OXY_CH6 (PSt7-10) | 2021-02-16 12:12 | default | 192.5207 | μmol/L | 30.0871 | °C | 1021 | hPa | Humid | 28 | 0 | 0 | 20.905 | 93394.4048 | 291569.8016 | 30.45 | 114.2
122753 | 2021-05-03 12:54 | 4.3374 | OXY_CH6 (PSt7-10) | 2021-02-16 12:12 | default | 192.0135 | μmol/L | 30.1302 | °C | 1021 | hPa | Humid | 28 | 0 | 0 | 20.92 | 93454.8789 | 291554.4974 | 30.45 | 114.2
122763 | 2021-05-03 12:55 | 4.6706 | OXY_CH6 (PSt7-10) | 2021-02-16 12:12 | default | 191.829 | μmol/L | 30.1117 | °C | 1021 | hPa | Humid | 28 | 0 | 0 | 20.937 | 93516.5777 | 291555.4486 | 30.45 | 114.2
122773 | 2021-05-03 12:55 | 5.0036 | OXY_CH6 (PSt7-10) | 2021-02-16 12:12 | default | 191.5998 | μmol/L | 30.1425 | °C | 1021 | hPa | Humid | 28 | 0 | 0 | 20.94 | 93542.5624 | 291543.5585 | 30.45 | 114.2
122783 | 2021-05-03 12:55 | 5.3376 | OXY_CH6 (PSt7-10) | 2021-02-16 12:12 | default | 191.5027 | μmol/L | 30.1179 | °C | 1021 | hPa | Humid | 28 | 0 | 0 | 20.954 | 93561.1853 | 291543.6008 | 30.45 | 114.2
122793 | 2021-05-03 12:56 | 5.6706 | OXY_CH6 (PSt7-10) | 2021-02-16 12:12 | default | 191.3278 | μmol/L | 30.1364 | °C | 1021 | hPa | Humid | 28 | 0 | 0 | 20.958 | 93600.832 | 291530.6877 | 30.45 | 114.2
122803 | 2021-05-03 12:56 | 6.0036 | OXY_CH6 (PSt7-10) | 2021-02-16 12:12 | default | 191.2425 | μmol/L | 30.1364 | °C | 1021 | hPa | Humid | 28 | 0 | 0 | 20.963 | 93601.1759 | 291539.3662 | 30.45 | 114.2
122813 | 2021-05-03 12:56 | 6.3376 | OXY_CH6 (PSt7-10) | 2021-02-16 12:12 | default | 190.9131 | μmol/L | 30.161 | °C | 1021 | hPa | Humid | 28 | 0 | 0 | 20.974 | 93623.026 | 291518.9369 | 30.45 | 114.2
122823 | 2021-05-03 12:57 | 6.6705 | OXY_CH6 (PSt7-10) | 2021-02-16 12:12 | default | 191.1531 | μmol/L | 30.1549 | °C | 1021 | hPa | Humid | 28 | 0 | 0 | 20.962 | 93609.5562 | 291537.4623 | 30.45 | 114.2
122833 | 2021-05-03 12:57 | 7.0039 | OXY_CH6 (PSt7-10) | 2021-02-16 12:12 | default | 191.4132 | μmol/L | 30.1364 | °C | 1021 | hPa | Humid | 28 | 0 | 0 | 20.953 | 93659.2692 | 291507.5126 | 30.45 | 114.2
122843 | 2021-05-03 12:57 | 7.3377 | OXY_CH6 (PSt7-10) | 2021-02-16 12:12 | default | 190.8506 | μmol/L | 30.1364 | °C | 1021 | hPa | Humid | 28 | 0 | 0 | 20.986 | 93807.2107 | 291498.9165 | 30.45 | 114.2
122853 | 2021-05-03 12:58 | 7.6709 | OXY_CH6 (PSt7-10) | 2021-02-16 12:12 | default | 190.7311 | μmol/L | 30.0624 | °C | 1021 | hPa | Humid | 28 | 0 | 0 | 21.018 | 93967.6467 | 291494.4647 | 30.45 | 114.2
122863 | 2021-05-03 12:58 | 8.0038 | OXY_CH6 (PSt7-10) | 2021-02-16 12:12 | default | 190.1728 | μmol/L | 30.1302 | °C | 1021 | hPa | Humid | 28 | 0 | 0 | 21.028 | 93966.0076 | 291499.5708 | 30.45 | 114.2
122873 | 2021-05-03 12:58 | 8.3377 | OXY_CH6 (PSt7-10) | 2021-02-16 12:12 | default | 190.3777 | μmol/L | 30.1241 | °C | 1021 | hPa | Humid | 28 | 0 | 0 | 21.018 | 93943.5066 | 291502.8463 | 30.45 | 114.2
122883 | 2021-05-03 12:59 | 8.6705 | OXY_CH6 (PSt7-10) | 2021-02-16 12:12 | default | 190.5911 | μmol/L | 30.0809 | °C | 1021 | hPa | Humid | 28 | 0 | 0 | 21.02 | 93954.6422 | 291489.0864 | 30.45 | 114.2
122893 | 2021-05-03 12:59 | 9.0038 | OXY_CH6 (PSt7-10) | 2021-02-16 12:12 | default | 190.5346 | μmol/L | 30.1056 | °C | 1021 | hPa | Humid | 28 | 0 | 0 | 21.015 | 93964.3557 | 291489.2703 | 30.45 | 114.2
122903 | 2021-05-03 12:59 | 9.3376 | OXY_CH6 (PSt7-10) | 2021-02-16 12:12 | default | 190.2815 | μmol/L | 30.0994 | °C | 1021 | hPa | Humid | 28 | 0 | 0 | 21.032 | 94042.5898 | 291488.6934 | 30.45 | 114.2
122913 | 2021-05-03 13:00 | 9.6704 | OXY_CH6 (PSt7-10) | 2021-02-16 12:12 | default | 190.0233 | μmol/L | 30.1179 | °C | 1021 | hPa | Humid | 28 | 0 | 0 | 21.041 | 94101.9107 | 291483.7881 | 30.45 | 114.2
122923 | 2021-05-03 13:00 | 10.004 | OXY_CH6 (PSt7-10) | 2021-02-16 12:12 | default | 190.2151 | μmol/L | 30.0932 | °C | 1021 | hPa | Humid | 28 | 0 | 0 | 21.038 | 94072.0786 | 291485.5093 | 30.45 | 114.2
122933 | 2021-05-03 13:00 | 10.337 | OXY_CH6 (PSt7-10) | 2021-02-16 12:12 | default | 190.019 | μmol/L | 30.1364 | °C | 1021 | hPa | Humid | 28 | 0 | 0 | 21.035 | 94052.4548 | 291462.4604 | 30.45 | 114.2
122943 | 2021-05-03 13:01 | 10.671 | OXY_CH6 (PSt7-10) | 2021-02-16 12:12 | default | 189.585 | μmol/L | 30.1857 | °C | 1021 | hPa | Humid | 28 | 0 | 0 | 21.044 | 94091.2239 | 291455.0786 | 30.45 | 114.2
122953 | 2021-05-03 13:01 | 11.0039 | OXY_CH6 (PSt7-10) | 2021-02-16 12:12 | default | 189.5681 | μmol/L | 30.1857 | °C | 1021 | hPa | Humid | 28 | 0 | 0 | 21.045 | 94114.6624 | 291460.593 | 30.45 | 114.2
122963 | 2021-05-03 13:01 | 11.337 | OXY_CH6 (PSt7-10) | 2021-02-16 12:12 | default | 189.6313 | μmol/L | 30.2042 | °C | 1021 | hPa | Humid | 28 | 0 | 0 | 21.035 | 94084.3268 | 291467.2014 | 30.45 | 114.2
122973 | 2021-05-03 13:02 | 11.6708 | OXY_CH6 (PSt7-10) | 2021-02-16 12:12 | default | 189.682 | μmol/L | 30.2042 | °C | 1021 | hPa | Humid | 28 | 0 | 0 | 21.032 | 94077.5124 | 291466.749 | 30.45 | 114.2
122983 | 2021-05-03 13:02 | 12.0043 | OXY_CH6 (PSt7-10) | 2021-02-16 12:12 | default | 189.6511 | μmol/L | 30.1919 | °C | 1021 | hPa | Humid | 28 | 0 | 0 | 21.038 | 94080.3524 | 291453.4126 | 30.45 | 114.2
122993 | 2021-05-03 13:02 | 12.3375 | OXY_CH6 (PSt7-10) | 2021-02-16 12:12 | default | 189.8794 | μmol/L | 30.1549 | °C | 1021 | hPa | Humid | 28 | 0 | 0 | 21.037 | 94056.1184 | 291457.2406 | 30.45 | 114.2
123003 | 2021-05-03 13:03 | 12.6709 | OXY_CH6 (PSt7-10) | 2021-02-16 12:12 | default | 189.5961 | μmol/L | 30.2104 | °C | 1021 | hPa | Humid | 28 | 0 | 0 | 21.035 | 94061.8687 | 291463.9208 | 30.45 | 114.2
123013 | 2021-05-03 13:03 | 13.004 | OXY_CH6 (PSt7-10) | 2021-02-16 12:12 | default | 189.022 | μmol/L | 30.2843 | °C | 1021 | hPa | Humid | 28 | 0 | 0 | 21.044 | 94174.8694 | 291455.9779 | 30.45 | 114.2
123023 | 2021-05-03 13:03 | 13.3371 | OXY_CH6 (PSt7-10) | 2021-02-16 12:12 | default | 189.1473 | μmol/L | 30.2535 | °C | 1021 | hPa | Humid | 28 | 0 | 0 | 21.047 | 94213.684 | 291453.6281 | 30.45 | 114.2
123033 | 2021-05-03 13:04 | 13.6711 | OXY_CH6 (PSt7-10) | 2021-02-16 12:12 | default | 189.2756 | μmol/L | 30.2104 | °C | 1021 | hPa | Humid | 28 | 0 | 0 | 21.054 | 94228.9183 | 291452.6833 | 30.45 | 114.2
123043 | 2021-05-03 13:04 | 14.0038 | OXY_CH6 (PSt7-10) | 2021-02-16 12:12 | default | 188.6291 | μmol/L | 30.2412 | °C | 1021 | hPa | Humid | 28 | 0 | 0 | 21.082 | 94368.6021 | 291442.3577 | 30.45 | 114.2
123053 | 2021-05-03 13:04 | 14.3374 | OXY_CH6 (PSt7-10) | 2021-02-16 12:12 | default | 188.6138 | μmol/L | 30.235 | °C | 1021 | hPa | Humid | 28 | 0 | 0 | 21.085 | 94409.2015 | 291433.8068 | 30.45 | 114.2
123063 | 2021-05-03 13:05 | 14.6708 | OXY_CH6 (PSt7-10) | 2021-02-16 12:12 | default | 187.9684 | μmol/L | 30.272 | °C | 1021 | hPa | Humid | 28 | 0 | 0 | 21.111 | 94527.2657 | 291436.3052 | 30.45 | 114.2
123073 | 2021-05-03 13:05 | 15.0038 | OXY_CH6 (PSt7-10) | 2021-02-16 12:12 | default | 187.6314 | μmol/L | 30.2843 | °C | 1021 | hPa | Humid | 28 | 0 | 0 | 21.127 | 94616.4558 | 291426.3444 | 30.45 | 114.2
123083 | 2021-05-03 13:05 | 15.337 | OXY_CH6 (PSt7-10) | 2021-02-16 12:12 | default | 187.6907 | μmol/L | 30.2473 | °C | 1021 | hPa | Humid | 28 | 0 | 0 | 21.136 | 94668.5133 | 291432.7877 | 30.45 | 114.2
123093 | 2021-05-03 13:06 | 15.6707 | OXY_CH6 (PSt7-10) | 2021-02-16 12:12 | default | 187.4376 | μmol/L | 30.2597 | °C | 1021 | hPa | Humid | 28 | 0 | 0 | 21.147 | 94700.1225 | 291422.4844 | 30.45 | 114.2
123103 | 2021-05-03 13:06 | 16.0036 | OXY_CH6 (PSt7-10) | 2021-02-16 12:12 | default | 187.4422 | μmol/L | 30.2412 | °C | 1021 | hPa | Humid | 28 | 0 | 0 | 21.153 | 94727.7591 | 291422.3689 | 30.45 | 114.2
123113 | 2021-05-03 13:06 | 16.3373 | OXY_CH6 (PSt7-10) | 2021-02-16 12:12 | default | 187.2758 | μmol/L | 30.2412 | °C | 1021 | hPa | Humid | 28 | 0 | 0 | 21.163 | 94775.0827 | 291417.9944 | 30.45 | 114.2
123123 | 2021-05-03 13:07 | 16.6702 | OXY_CH6 (PSt7-10) | 2021-02-16 12:12 | default | 187.2608 | μmol/L | 30.235 | °C | 1021 | hPa | Humid | 28 | 0 | 0 | 21.166 | 94802.2744 | 291414.6736 | 30.45 | 114.2
123133 | 2021-05-03 13:07 | 17.004 | OXY_CH6 (PSt7-10) | 2021-02-16 12:12 | default | 186.7951 | μmol/L | 30.3028 | °C | 1021 | hPa | Humid | 28 | 0 | 0 | 21.171 | 94804.4602 | 291409.1651 | 30.45 | 114.2
123143 | 2021-05-03 13:07 | 17.3369 | OXY_CH6 (PSt7-10) | 2021-02-16 12:12 | default | 186.6427 | μmol/L | 30.3151 | °C | 1021 | hPa | Humid | 28 | 0 | 0 | 21.176 | 94842.4486 | 291405.5618 | 30.45 | 114.2
123153 | 2021-05-03 13:08 | 17.6708 | OXY_CH6 (PSt7-10) | 2021-02-16 12:12 | default | 186.8133 | μmol/L | 30.2967 | °C | 1021 | hPa | Humid | 28 | 0 | 0 | 21.172 | 94827.9873 | 291400.1878 | 30.45 | 114.2
123163 | 2021-05-03 13:08 | 18.0044 | OXY_CH6 (PSt7-10) | 2021-02-16 12:12 | default | 186.7367 | μmol/L | 30.272 | °C | 1021 | hPa | Humid | 28 | 0 | 0 | 21.185 | 94882.1046 | 291392.9474 | 30.45 | 114.2
123173 | 2021-05-03 13:08 | 18.3372 | OXY_CH6 (PSt7-10) | 2021-02-16 12:12 | default | 185.8494 | μmol/L | 30.3151 | °C | 1021 | hPa | Humid | 28 | 0 | 0 | 21.224 | 95036.5214 | 291392.9243 | 30.45 | 114.2
123183 | 2021-05-03 13:09 | 18.6707 | OXY_CH6 (PSt7-10) | 2021-02-16 12:12 | default | 185.9351 | μmol/L | 30.3028 | °C | 1021 | hPa | Humid | 28 | 0 | 0 | 21.223 | 95083.6807 | 291401.6193 | 30.45 | 114.2
123193 | 2021-05-03 13:09 | 19.0039 | OXY_CH6 (PSt7-10) | 2021-02-16 12:12 | default | 185.9612 | μmol/L | 30.2658 | °C | 1021 | hPa | Humid | 28 | 0 | 0 | 21.234 | 95114.3058 | 291387.9245 | 30.45 | 114.2
123203 | 2021-05-03 13:09 | 19.3376 | OXY_CH6 (PSt7-10) | 2021-02-16 12:12 | default | 186.0288 | μmol/L | 30.2597 | °C | 1021 | hPa | Humid | 28 | 0 | 0 | 21.232 | 95119.3665 | 291391.2189 | 30.45 | 114.2
123213 | 2021-05-03 13:10 | 19.6706 | OXY_CH6 (PSt7-10) | 2021-02-16 12:12 | default | 185.6944 | μmol/L | 30.2782 | °C | 1021 | hPa | Humid | 28 | 0 | 0 | 21.246 | 95174.4022 | 291385.0796 | 30.45 | 114.2
123223 | 2021-05-03 13:10 | 20.0041 | OXY_CH6 (PSt7-10) | 2021-02-16 12:12 | default | 185.5053 | μmol/L | 30.309 | °C | 1021 | hPa | Humid | 28 | 0 | 0 | 21.247 | 95192.1607 | 291384.3675 | 30.45 | 114.2
123233 | 2021-05-03 13:10 | 20.3373 | OXY_CH6 (PSt7-10) | 2021-02-16 12:12 | default | 185.2408 | μmol/L | 30.3151 | °C | 1021 | hPa | Humid | 28 | 0 | 0 | 21.261 | 95253.2877 | 291373.582 | 30.45 | 114.2
123243 | 2021-05-03 13:11 | 20.6703 | OXY_CH6 (PSt7-10) | 2021-02-16 12:12 | default | 184.8491 | μmol/L | 30.2473 | °C | 1021 | hPa | Humid | 28 | 0 | 0 | 21.308 | 95406.7512 | 291364.0137 | 30.45 | 114.2
123253 | 2021-05-03 13:11 | 21.0037 | OXY_CH6 (PSt7-10) | 2021-02-16 12:12 | default | 184.0438 | μmol/L | 30.3275 | °C | 1021 | hPa | Humid | 28 | 0 | 0 | 21.33 | 95536.0319 | 291352.0856 | 30.45 | 114.2
123263 | 2021-05-03 13:11 | 21.3377 | OXY_CH6 (PSt7-10) | 2021-02-16 12:12 | default | 184.2394 | μmol/L | 30.3275 | °C | 1021 | hPa | Humid | 28 | 0 | 0 | 21.318 | 95548.1748 | 291365.3304 | 30.45 | 114.2
123273 | 2021-05-03 13:12 | 21.671 | OXY_CH6 (PSt7-10) | 2021-02-16 12:12 | default | 183.9512 | μmol/L | 30.309 | °C | 1021 | hPa | Humid | 28 | 0 | 0 | 21.342 | 95632.5795 | 291362.929 | 30.45 | 114.2
123283 | 2021-05-03 13:12 | 22.0039 | OXY_CH6 (PSt7-10) | 2021-02-16 12:12 | default | 183.2676 | μmol/L | 30.3151 | °C | 1021 | hPa | Humid | 28 | 0 | 0 | 21.382 | 95801.7696 | 291352.3705 | 30.45 | 114.2
123293 | 2021-05-03 13:12 | 22.3369 | OXY_CH6 (PSt7-10) | 2021-02-16 12:12 | default | 182.6804 | μmol/L | 30.3336 | °C | 1021 | hPa | Humid | 28 | 0 | 0 | 21.412 | 95918.7913 | 291361.0015 | 30.45 | 114.2
123303 | 2021-05-03 13:13 | 22.6707 | OXY_CH6 (PSt7-10) | 2021-02-16 12:12 | default | 183.2318 | μmol/L | 30.3275 | °C | 1021 | hPa | Humid | 28 | 0 | 0 | 21.38 | 95872.5838 | 291357.1007 | 30.45 | 114.2
123313 | 2021-05-03 13:13 | 23.0037 | OXY_CH6 (PSt7-10) | 2021-02-16 12:12 | default | 183.2821 | μmol/L | 30.3213 | °C | 1021 | hPa | Humid | 28 | 0 | 0 | 21.379 | 95835.4271 | 291354.6213 | 30.45 | 114.2
123323 | 2021-05-03 13:13 | 23.3372 | OXY_CH6 (PSt7-10) | 2021-02-16 12:12 | default | 183.2383 | μmol/L | 30.3336 | °C | 1020 | hPa | Humid | 28 | 0 | 0 | 21.377 | 95842.3898 | 291337.7449 | 30.45 | 114.2
123333 | 2021-05-03 13:14 | 23.6703 | OXY_CH6 (PSt7-10) | 2021-02-16 12:12 | default | 183.321 | μmol/L | 30.3275 | °C | 1020 | hPa | Humid | 28 | 0 | 0 | 21.374 | 95829.6032 | 291342.4663 | 30.45 | 114.2
123343 | 2021-05-03 13:14 | 24.0042 | OXY_CH6 (PSt7-10) | 2021-02-16 12:12 | default | 183.1526 | μmol/L | 30.3213 | °C | 1021 | hPa | Humid | 28 | 0 | 0 | 21.387 | 95865.3657 | 291343.1403 | 30.45 | 114.2
123353 | 2021-05-03 13:14 | 24.337 | OXY_CH6 (PSt7-10) | 2021-02-16 12:12 | default | 182.999 | μmol/L | 30.3213 | °C | 1020 | hPa | Humid | 28 | 0 | 0 | 21.396 | 95908.1832 | 291328.3086 | 30.45 | 114.2
123363 | 2021-05-03 13:15 | 24.6707 | OXY_CH6 (PSt7-10) | 2021-02-16 12:12 | default | 182.8247 | μmol/L | 30.309 | °C | 1020 | hPa | Humid | 28 | 0 | 0 | 21.411 | 95981.7728 | 291339.3724 | 30.45 | 114.2
123373 | 2021-05-03 13:15 | 25.0039 | OXY_CH6 (PSt7-10) | 2021-02-16 12:12 | default | 182.5505 | μmol/L | 30.309 | °C | 1020 | hPa | Humid | 28 | 0 | 0 | 21.428 | 96069.3857 | 291329.9183 | 30.45 | 114.2
123383 | 2021-05-03 13:15 | 25.3372 | OXY_CH6 (PSt7-10) | 2021-02-16 12:12 | default | 182.1124 | μmol/L | 30.3213 | °C | 1020 | hPa | Humid | 28 | 0 | 0 | 21.451 | 96158.8066 | 291330.075 | 30.45 | 114.2
123393 | 2021-05-03 13:16 | 25.6703 | OXY_CH6 (PSt7-10) | 2021-02-16 12:12 | default | 181.9911 | μmol/L | 30.3521 | °C | 1020 | hPa | Humid | 28 | 0 | 0 | 21.448 | 96171.7574 | 291320.318 | 30.45 | 114.2
123403 | 2021-05-03 13:16 | 26.004 | OXY_CH6 (PSt7-10) | 2021-02-16 12:12 | default | 181.9607 | μmol/L | 30.346 | °C | 1020 | hPa | Humid | 28 | 0 | 0 | 21.452 | 96177.0615 | 291322.3574 | 30.45 | 114.2
123413 | 2021-05-03 13:16 | 26.3377 | OXY_CH6 (PSt7-10) | 2021-02-16 12:12 | default | 181.5029 | μmol/L | 30.3213 | °C | 1020 | hPa | Humid | 28 | 0 | 0 | 21.489 | 96316.1367 | 291316.2384 | 30.45 | 114.2
123423 | 2021-05-03 13:17 | 26.6706 | OXY_CH6 (PSt7-10) | 2021-02-16 12:12 | default | 181.2453 | μmol/L | 30.3275 | °C | 1020 | hPa | Humid | 28 | 0 | 0 | 21.503 | 96391.9629 | 291297.6164 | 30.45 | 114.2
123433 | 2021-05-03 13:17 | 27.0039 | OXY_CH6 (PSt7-10) | 2021-02-16 12:12 | default | 181.3466 | μmol/L | 30.2535 | °C | 1020 | hPa | Humid | 28 | 0 | 0 | 21.522 | 96487.1582 | 291313.2685 | 30.45 | 114.2
123443 | 2021-05-03 13:17 | 27.3369 | OXY_CH6 (PSt7-10) | 2021-02-16 12:12 | default | 181.1087 | μmol/L | 30.3028 | °C | 1020 | hPa | Humid | 28 | 0 | 0 | 21.52 | 96493.6763 | 291304.8536 | 30.45 | 114.2
123453 | 2021-05-03 13:18 | 27.6709 | OXY_CH6 (PSt7-10) | 2021-02-16 12:12 | default | 180.5653 | μmol/L | 30.309 | °C | 1020 | hPa | Humid | 28 | 0 | 0 | 21.552 | 96623.1398 | 291294.343 | 30.45 | 114.2
123463 | 2021-05-03 13:18 | 28.004 | OXY_CH6 (PSt7-10) | 2021-02-16 12:12 | default | 180.6803 | μmol/L | 30.2967 | °C | 1020 | hPa | Humid | 28 | 0 | 0 | 21.549 | 96623.0279 | 291298.2036 | 30.45 | 114.2
123473 | 2021-05-03 13:18 | 28.337 | OXY_CH6 (PSt7-10) | 2021-02-16 12:12 | default | 180.4522 | μmol/L | 30.3151 | °C | 1020 | hPa | Humid | 28 | 0 | 0 | 21.557 | 96672.16 | 291296.3356 | 30.45 | 114.2
123483 | 2021-05-03 13:19 | 28.6704 | OXY_CH6 (PSt7-10) | 2021-02-16 12:12 | default | 180.3959 | μmol/L | 30.2905 | °C | 1020 | hPa | Humid | 28 | 0 | 0 | 21.569 | 96717.8624 | 291289.9487 | 30.45 | 114.2
123493 | 2021-05-03 13:19 | 29.0042 | OXY_CH6 (PSt7-10) | 2021-02-16 12:12 | default | 180.3605 | μmol/L | 30.3028 | °C | 1020 | hPa | Humid | 28 | 0 | 0 | 21.567 | 96721.6003 | 291285.2716 | 30.45 | 114.2
123503 | 2021-05-03 13:19 | 29.3372 | OXY_CH6 (PSt7-10) | 2021-02-16 12:12 | default | 179.9306 | μmol/L | 30.309 | °C | 1020 | hPa | Humid | 28 | 0 | 0 | 21.592 | 96819.2257 | 291291.8822 | 30.45 | 114.2
123513 | 2021-05-03 13:20 | 29.6702 | OXY_CH6 (PSt7-10) | 2021-02-16 12:12 | default | 180.0555 | μmol/L | 30.3151 | °C | 1020 | hPa | Humid | 28 | 0 | 0 | 21.582 | 96808.4959 | 291276.6425 | 30.45 | 114.2
123523 | 2021-05-03 13:20 | 30.0043 | OXY_CH6 (PSt7-10) | 2021-02-16 12:12 | default | 180.1701 | μmol/L | 30.3028 | °C | 1020 | hPa | Humid | 28 | 0 | 0 | 21.579 | 96797.3603 | 291291.0227 | 30.45 | 114.2
123533 | 2021-05-03 13:20 | 30.3374 | OXY_CH6 (PSt7-10) | 2021-02-16 12:12 | default | 179.9958 | μmol/L | 30.3028 | °C | 1020 | hPa | Humid | 28 | 0 | 0 | 21.59 | 97624.492 | 291289.8402 | 30.45 | 114.2
123543 | 2021-05-03 13:21 | 30.6706 | OXY_CH6 (PSt7-10) | 2021-02-16 12:12 | default | 179.9258 | μmol/L | 30.272 | °C | 1020 | hPa | Humid | 28 | 0 | 0 | 21.605 | 97716.8524 | 291270.6574 | 30.45 | 114.2