## Devices
Name | Type | Serial | FW-Version | Channels
SABD0002000012 | OXY-10 ST | SABD0002000012 | AAV2.0.0.13 | 10

## Sensors
Name | Analyte | Sensor ID | Sensor Type | Batch ID | Lot Nr | Created on
OXY_CH1 | O2 | 129211289 | PSt7-10 | 000000-000 | 0000-00 | 2021-04-19 09:39

## Oxygen Calibrations
Sensor | Calibration Date | Cal0 [°] | T0 | T0 Unit | Cal2nd [°] | T2nd | T2nd Unit | pATM | pATM Unit | O2Cal2nd | O2Cal2nd Unit | Environment | f1 | m | dKSV1 | dKSV2 | dPhi1 | dPhi2 | Is PreSens Calibration
OXY_CH1 (PSt7-10) | 2021-04-19 09:39 | 55.56 | 20 | °C | 22.25 | 20 | °C | 962 | hPa | 100 | %a.s. | Humid | 0.861 | 13.56 | 0.00035 | 0 | -0.02617 | 0 | FALSE

## Annotations
Date | Delta T [min] | Device | Channel | User | Annotation

## Info
Software Version | 2.1.0.443
Exported at | 2021-05-03 12:42

## SABD0002000012, Ch 1
Id | Date | Delta T [min] | Sensor | Calibration | User | Oxygen | Oxygen Unit | Temperature | Temperature Unit | Pressure | Pressure Unit | Mode | Salinity [pmil] | User Signal Intensity | Error | Phase [°] | Amplitude [µV] | Reference Amplitude [µV] | Signal LED Current | Reference LED Current | Battery [V]
121938 | 2021-05-03 12:18 | 0 | OXY_CH1 (PSt7-10) | 2021-04-19 09:39 | default | 208.3519 | μmol/L | 30.269 | °C | 1022 | hPa | Humid | 28 | 0 | 0 | 19.939 | 132275.4113 | 269184.8143 | 33.25 | 75.7
121948 | 2021-05-03 12:19 | 0.33475 | OXY_CH1 (PSt7-10) | 2021-04-19 09:39 | default | 207.8963 | μmol/L | 30.2629 | °C | 1022 | hPa | Humid | 28 | 0 | 0 | 19.965 | 132421.7589 | 269191.2733 | 33.25 | 75.7
121958 | 2021-05-03 12:19 | 0.66771 | OXY_CH1 (PSt7-10) | 2021-04-19 09:39 | default | 207.441 | μmol/L | 30.269 | °C | 1022 | hPa | Humid | 28 | 0 | 0 | 19.987 | 132579.5361 | 269192.7562 | 33.25 | 75.7
121968 | 2021-05-03 12:19 | 1.0013 | OXY_CH1 (PSt7-10) | 2021-04-19 09:39 | default | 206.3415 | μmol/L | 30.3306 | °C | 1022 | hPa | Humid | 28 | 0 | 0 | 20.025 | 132784.7883 | 269183.9714 | 33.25 | 75.7
121978 | 2021-05-03 12:20 | 1.3342 | OXY_CH1 (PSt7-10) | 2021-04-19 09:39 | default | 206.7419 | μmol/L | 30.2752 | °C | 1022 | hPa | Humid | 28 | 0 | 0 | 20.022 | 132796.286 | 269173.2196 | 33.25 | 75.7
121988 | 2021-05-03 12:20 | 1.668 | OXY_CH1 (PSt7-10) | 2021-04-19 09:39 | default | 206.8932 | μmol/L | 30.269 | °C | 1022 | hPa | Humid | 28 | 0 | 0 | 20.016 | 132765.5064 | 269170.9979 | 33.25 | 75.7
121998 | 2021-05-03 12:20 | 2.001 | OXY_CH1 (PSt7-10) | 2021-04-19 09:39 | default | 206.1688 | μmol/L | 30.3675 | °C | 1022 | hPa | Humid | 28 | 0 | 0 | 20.022 | 132821.911 | 269170.5329 | 33.25 | 75.7
122008 | 2021-05-03 12:21 | 2.3348 | OXY_CH1 (PSt7-10) | 2021-04-19 09:39 | default | 206.5735 | μmol/L | 30.2629 | °C | 1022 | hPa | Humid | 28 | 0 | 0 | 20.035 | 132877.4241 | 269166.3457 | 33.25 | 75.7
122018 | 2021-05-03 12:21 | 2.6676 | OXY_CH1 (PSt7-10) | 2021-04-19 09:39 | default | 206.7661 | μmol/L | 30.2137 | °C | 1022 | hPa | Humid | 28 | 0 | 0 | 20.041 | 132941.3012 | 269164.547 | 33.25 | 75.7
122028 | 2021-05-03 12:21 | 3.0014 | OXY_CH1 (PSt7-10) | 2021-04-19 09:39 | default | 206.0838 | μmol/L | 30.2752 | °C | 1022 | hPa | Humid | 28 | 0 | 0 | 20.057 | 133035.6773 | 269143.4739 | 33.25 | 75.7
122038 | 2021-05-03 12:22 | 3.3346 | OXY_CH1 (PSt7-10) | 2021-04-19 09:39 | default | 205.9713 | μmol/L | 30.2752 | °C | 1022 | hPa | Humid | 28 | 0 | 0 | 20.063 | 133079.7665 | 269151.8817 | 33.25 | 75.7
122048 | 2021-05-03 12:22 | 3.6677 | OXY_CH1 (PSt7-10) | 2021-04-19 09:39 | default | 205.7011 | μmol/L | 30.3552 | °C | 1022 | hPa | Humid | 28 | 0 | 0 | 20.051 | 133015.7784 | 269141.8725 | 33.25 | 75.7
122058 | 2021-05-03 12:22 | 4.0015 | OXY_CH1 (PSt7-10) | 2021-04-19 09:39 | default | 205.3295 | μmol/L | 30.3306 | °C | 1022 | hPa | Humid | 28 | 0 | 0 | 20.079 | 133219.8979 | 269143.0982 | 33.25 | 75.7
122068 | 2021-05-03 12:23 | 4.3346 | OXY_CH1 (PSt7-10) | 2021-04-19 09:39 | default | 205.6897 | μmol/L | 30.2813 | °C | 1022 | hPa | Humid | 28 | 0 | 0 | 20.076 | 133286.43 | 269140.3311 | 33.25 | 75.7
122078 | 2021-05-03 12:23 | 4.6677 | OXY_CH1 (PSt7-10) | 2021-04-19 09:39 | default | 205.3327 | μmol/L | 30.2998 | °C | 1022 | hPa | Humid | 28 | 0 | 0 | 20.089 | 133360.9604 | 269118.5287 | 33.25 | 75.7
122088 | 2021-05-03 12:23 | 5.0014 | OXY_CH1 (PSt7-10) | 2021-04-19 09:39 | default | 205.4286 | μmol/L | 30.2752 | °C | 1022 | hPa | Humid | 28 | 0 | 0 | 20.092 | 133366.9693 | 269110.1665 | 33.25 | 75.7
122098 | 2021-05-03 12:24 | 5.3346 | OXY_CH1 (PSt7-10) | 2021-04-19 09:39 | default | 205.1254 | μmol/L | 30.3183 | °C | 1022 | hPa | Humid | 28 | 0 | 0 | 20.094 | 133389.3031 | 269110.2182 | 33.25 | 75.7
122108 | 2021-05-03 12:24 | 5.6676 | OXY_CH1 (PSt7-10) | 2021-04-19 09:39 | default | 205.1852 | μmol/L | 30.2813 | °C | 1022 | hPa | Humid | 28 | 0 | 0 | 20.103 | 133465.1457 | 269101.8432 | 33.25 | 75.7
122118 | 2021-05-03 12:24 | 6.0014 | OXY_CH1 (PSt7-10) | 2021-04-19 09:39 | default | 205.1094 | μmol/L | 30.2937 | °C | 1022 | hPa | Humid | 28 | 0 | 0 | 20.103 | 133511.1459 | 269094.2455 | 33.25 | 75.7
122128 | 2021-05-03 12:25 | 6.3346 | OXY_CH1 (PSt7-10) | 2021-04-19 09:39 | default | 205.2425 | μmol/L | 30.269 | °C | 1022 | hPa | Humid | 28 | 0 | 0 | 20.104 | 133496.988 | 269112.5259 | 33.25 | 75.7
122138 | 2021-05-03 12:25 | 6.6677 | OXY_CH1 (PSt7-10) | 2021-04-19 09:39 | default | 205.0213 | μmol/L | 30.2444 | °C | 1022 | hPa | Humid | 28 | 0 | 0 | 20.124 | 133608.5784 | 269088.0451 | 33.25 | 75.7
122148 | 2021-05-03 12:25 | 7.0013 | OXY_CH1 (PSt7-10) | 2021-04-19 09:39 | default | 205.1369 | μmol/L | 30.2075 | °C | 1022 | hPa | Humid | 28 | 0 | 0 | 20.13 | 133660.5795 | 269090.3545 | 33.25 | 75.7
122158 | 2021-05-03 12:26 | 7.3344 | OXY_CH1 (PSt7-10) | 2021-04-19 09:39 | default | 205.0058 | μmol/L | 30.2137 | °C | 1022 | hPa | Humid | 28 | 0 | 0 | 20.135 | 133705.1078 | 269088.6981 | 33.25 | 75.7
122168 | 2021-05-03 12:26 | 7.6682 | OXY_CH1 (PSt7-10) | 2021-04-19 09:39 | default | 205.2151 | μmol/L | 30.1706 | °C | 1022 | hPa | Humid | 28 | 0 | 0 | 20.138 | 133709.5833 | 269060.6414 | 33.25 | 75.7
122178 | 2021-05-03 12:26 | 8.0011 | OXY_CH1 (PSt7-10) | 2021-04-19 09:39 | default | 204.685 | μmol/L | 30.2567 | °C | 1022 | hPa | Humid | 28 | 0 | 0 | 20.138 | 133720.7535 | 269058.3779 | 33.25 | 75.7
122188 | 2021-05-03 12:27 | 8.3347 | OXY_CH1 (PSt7-10) | 2021-04-19 09:39 | default | 204.5894 | μmol/L | 30.2813 | °C | 1022 | hPa | Humid | 28 | 0 | 0 | 20.135 | 133695.5094 | 269049.6286 | 33.25 | 75.7
122198 | 2021-05-03 12:27 | 8.6678 | OXY_CH1 (PSt7-10) | 2021-04-19 09:39 | default | 204.5914 | μmol/L | 30.2629 | °C | 1022 | hPa | Humid | 28 | 0 | 0 | 20.141 | 133742.7249 | 269042.6531 | 33.25 | 75.7
122208 | 2021-05-03 12:27 | 9.0014 | OXY_CH1 (PSt7-10) | 2021-04-19 09:39 | default | 204.5543 | μmol/L | 30.2629 | °C | 1022 | hPa | Humid | 28 | 0 | 0 | 20.143 | 133768.9506 | 269055.3668 | 33.25 | 75.7
122218 | 2021-05-03 12:28 | 9.3342 | OXY_CH1 (PSt7-10) | 2021-04-19 09:39 | default | 204.4985 | μmol/L | 30.2629 | °C | 1022 | hPa | Humid | 28 | 0 | 0 | 20.146 | 133771.9302 | 269051.7354 | 33.25 | 75.7
122228 | 2021-05-03 12:28 | 9.6681 | OXY_CH1 (PSt7-10) | 2021-04-19 09:39 | default | 204.6518 | μmol/L | 30.2198 | °C | 1022 | hPa | Humid | 28 | 0 | 0 | 20.152 | 133803.7778 | 269035.6456 | 33.25 | 75.7
122238 | 2021-05-03 12:28 | 10.0012 | OXY_CH1 (PSt7-10) | 2021-04-19 09:39 | default | 204.3726 | μmol/L | 30.226 | °C | 1022 | hPa | Humid | 28 | 0 | 0 | 20.165 | 133872.6069 | 269030.1226 | 33.25 | 75.7
122248 | 2021-05-03 12:29 | 10.3343 | OXY_CH1 (PSt7-10) | 2021-04-19 09:39 | default | 204.3534 | μmol/L | 30.2321 | °C | 1022 | hPa | Humid | 28 | 0 | 0 | 20.164 | 133863.9739 | 269019.2543 | 33.25 | 75.7
122258 | 2021-05-03 12:29 | 10.668 | OXY_CH1 (PSt7-10) | 2021-04-19 09:39 | default | 204.3204 | μmol/L | 30.1952 | °C | 1022 | hPa | Humid | 28 | 0 | 0 | 20.178 | 133988.6901 | 269020.1756 | 33.25 | 75.7
122268 | 2021-05-03 12:29 | 11.001 | OXY_CH1 (PSt7-10) | 2021-04-19 09:39 | default | 203.7347 | μmol/L | 30.2998 | °C | 1022 | hPa | Humid | 28 | 0 | 0 | 20.175 | 134002.6469 | 269010.1256 | 33.25 | 75.7
122278 | 2021-05-03 12:30 | 11.3348 | OXY_CH1 (PSt7-10) | 2021-04-19 09:39 | default | 204.1728 | μmol/L | 30.189 | °C | 1022 | hPa | Humid | 28 | 0 | 0 | 20.188 | 134081.6615 | 269003.2568 | 33.25 | 75.7
122288 | 2021-05-03 12:30 | 11.6679 | OXY_CH1 (PSt7-10) | 2021-04-19 09:39 | default | 203.7411 | μmol/L | 30.2444 | °C | 1022 | hPa | Humid | 28 | 0 | 0 | 20.193 | 134120.9399 | 268998.337 | 33.25 | 75.7
122298 | 2021-05-03 12:30 | 12.0009 | OXY_CH1 (PSt7-10) | 2021-04-19 09:39 | default | 203.8391 | μmol/L | 30.1952 | °C | 1022 | hPa | Humid | 28 | 0 | 0 | 20.204 | 134200.3241 | 268988.2886 | 33.25 | 75.7
122308 | 2021-05-03 12:31 | 12.3345 | OXY_CH1 (PSt7-10) | 2021-04-19 09:39 | default | 203.4274 | μmol/L | 30.2444 | °C | 1022 | hPa | Humid | 28 | 0 | 0 | 20.21 | 134243.8803 | 268987.5219 | 33.25 | 75.7
122318 | 2021-05-03 12:31 | 12.6674 | OXY_CH1 (PSt7-10) | 2021-04-19 09:39 | default | 203.6551 | μmol/L | 30.189 | °C | 1022 | hPa | Humid | 28 | 0 | 0 | 20.216 | 134278.8405 | 268991.983 | 33.25 | 75.7
122328 | 2021-05-03 12:31 | 13.0012 | OXY_CH1 (PSt7-10) | 2021-04-19 09:39 | default | 203.2246 | μmol/L | 30.2444 | °C | 1022 | hPa | Humid | 28 | 0 | 0 | 20.221 | 134330.0708 | 268985.5282 | 33.25 | 75.7
122338 | 2021-05-03 12:32 | 13.3342 | OXY_CH1 (PSt7-10) | 2021-04-19 09:39 | default | 202.8178 | μmol/L | 30.2629 | °C | 1022 | hPa | Humid | 28 | 0 | 0 | 20.237 | 134410.0081 | 268968.6599 | 33.25 | 75.7
122348 | 2021-05-03 12:32 | 13.6674 | OXY_CH1 (PSt7-10) | 2021-04-19 09:39 | default | 202.3106 | μmol/L | 30.3552 | °C | 1022 | hPa | Humid | 28 | 0 | 0 | 20.234 | 134409.9033 | 268967.9657 | 33.25 | 75.7
122358 | 2021-05-03 12:32 | 14.0014 | OXY_CH1 (PSt7-10) | 2021-04-19 09:39 | default | 202.7956 | μmol/L | 30.2937 | °C | 1022 | hPa | Humid | 28 | 0 | 0 | 20.228 | 134373.4202 | 268956.1954 | 33.25 | 75.7
122368 | 2021-05-03 12:33 | 14.3342 | OXY_CH1 (PSt7-10) | 2021-04-19 09:39 | default | 202.5186 | μmol/L | 30.306 | °C | 1022 | hPa | Humid | 28 | 0 | 0 | 20.239 | 134427.032 | 268958.8651 | 33.25 | 75.7
122378 | 2021-05-03 12:33 | 14.6677 | OXY_CH1 (PSt7-10) | 2021-04-19 09:39 | default | 202.651 | μmol/L | 30.2752 | °C | 1022 | hPa | Humid | 28 | 0 | 0 | 20.242 | 134454.2182 | 268939.7134 | 33.25 | 75.7
122388 | 2021-05-03 12:33 | 15.0013 | OXY_CH1 (PSt7-10) | 2021-04-19 09:39 | default | 202.2605 | μmol/L | 30.3183 | °C | 1022 | hPa | Humid | 28 | 0 | 0 | 20.249 | 134505.6848 | 268943.1748 | 33.25 | 75.7
122398 | 2021-05-03 12:34 | 15.3344 | OXY_CH1 (PSt7-10) | 2021-04-19 09:39 | default | 202.0384 | μmol/L | 30.3367 | °C | 1022 | hPa | Humid | 28 | 0 | 0 | 20.255 | 134542.8396 | 268951.9895 | 33.25 | 75.7
122408 | 2021-05-03 12:34 | 15.668 | OXY_CH1 (PSt7-10) | 2021-04-19 09:39 | default | 202.0368 | μmol/L | 30.349 | °C | 1022 | hPa | Humid | 28 | 0 | 0 | 20.251 | 134542.4368 | 268950.0953 | 33.25 | 75.7
122418 | 2021-05-03 12:34 | 16.001 | OXY_CH1 (PSt7-10) | 2021-04-19 09:39 | default | 201.6837 | μmol/L | 30.3921 | °C | 1022 | hPa | Humid | 28 | 0 | 0 | 20.256 | 134549.5713 | 268931.8043 | 33.25 | 75.7
122428 | 2021-05-03 12:35 | 16.3349 | OXY_CH1 (PSt7-10) | 2021-04-19 09:39 | default | 201.6263 | μmol/L | 30.4106 | °C | 1022 | hPa | Humid | 28 | 0 | 0 | 20.253 | 134543.1504 | 268934.6715 | 33.25 | 75.7
122438 | 2021-05-03 12:35 | 16.668 | OXY_CH1 (PSt7-10) | 2021-04-19 09:39 | default | 201.8182 | μmol/L | 30.3429 | °C | 1022 | hPa | Humid | 28 | 0 | 0 | 20.265 | 134632.8128 | 268921.3175 | 33.25 | 75.7
122448 | 2021-05-03 12:35 | 17.0016 | OXY_CH1 (PSt7-10) | 2021-04-19 09:39 | default | 201.5933 | μmol/L | 30.386 | °C | 1022 | hPa | Humid | 28 | 0 | 0 | 20.263 | 134626.7511 | 268924.1402 | 33.25 | 75.7
122458 | 2021-05-03 12:36 | 17.3345 | OXY_CH1 (PSt7-10) | 2021-04-19 09:39 | default | 201.7435 | μmol/L | 30.3552 | °C | 1022 | hPa | Humid | 28 | 0 | 0 | 20.265 | 134659.5361 | 268915.2263 | 33.25 | 75.7
122468 | 2021-05-03 12:36 | 17.6682 | OXY_CH1 (PSt7-10) | 2021-04-19 09:39 | default | 201.5038 | μmol/L | 30.3737 | °C | 1022 | hPa | Humid | 28 | 0 | 0 | 20.272 | 134691.4986 | 268906.7769 | 33.25 | 75.7
122478 | 2021-05-03 12:36 | 18.0011 | OXY_CH1 (PSt7-10) | 2021-04-19 09:39 | default | 201.266 | μmol/L | 30.3798 | °C | 1022 | hPa | Humid | 28 | 0 | 0 | 20.283 | 134746.9151 | 268903.5849 | 33.25 | 75.7
122488 | 2021-05-03 12:37 | 18.3341 | OXY_CH1 (PSt7-10) | 2021-04-19 09:39 | default | 201.3804 | μmol/L | 30.3429 | °C | 1022 | hPa | Humid | 28 | 0 | 0 | 20.289 | 134807.1505 | 268906.33 | 33.25 | 75.7
122498 | 2021-05-03 12:37 | 18.6681 | OXY_CH1 (PSt7-10) | 2021-04-19 09:39 | default | 200.8806 | μmol/L | 30.4044 | °C | 1022 | hPa | Humid | 28 | 0 | 0 | 20.296 | 134846.3436 | 268889.3359 | 33.25 | 75.7
122508 | 2021-05-03 12:37 | 19.001 | OXY_CH1 (PSt7-10) | 2021-04-19 09:39 | default | 200.994 | μmol/L | 30.3737 | °C | 1022 | hPa | Humid | 28 | 0 | 0 | 20.3 | 134898.9343 | 268879.3174 | 33.25 | 75.7
122518 | 2021-05-03 12:38 | 19.3348 | OXY_CH1 (PSt7-10) | 2021-04-19 09:39 | default | 200.6083 | μmol/L | 30.4044 | °C | 1022 | hPa | Humid | 28 | 0 | 0 | 20.311 | 134955.5804 | 268874.0418 | 33.25 | 75.7
122528 | 2021-05-03 12:38 | 19.6679 | OXY_CH1 (PSt7-10) | 2021-04-19 09:39 | default | 200.5041 | μmol/L | 30.3737 | °C | 1022 | hPa | Humid | 28 | 0 | 0 | 20.327 | 135044.9189 | 268877.1773 | 33.25 | 75.7
122538 | 2021-05-03 12:38 | 20.0014 | OXY_CH1 (PSt7-10) | 2021-04-19 09:39 | default | 200.5947 | μmol/L | 30.3737 | °C | 1022 | hPa | Humid | 28 | 0 | 0 | 20.322 | 135044.7382 | 268868.2119 | 33.25 | 75.7
122548 | 2021-05-03 12:39 | 20.3343 | OXY_CH1 (PSt7-10) | 2021-04-19 09:39 | default | 200.3592 | μmol/L | 30.3737 | °C | 1022 | hPa | Humid | 28 | 0 | 0 | 20.335 | 135136.9477 | 268859.9208 | 33.25 | 75.7
122558 | 2021-05-03 12:39 | 20.6681 | OXY_CH1 (PSt7-10) | 2021-04-19 09:39 | default | 200.6019 | μmol/L | 30.3244 | °C | 1022 | hPa | Humid | 28 | 0 | 0 | 20.338 | 135168.6625 | 268869.0692 | 33.25 | 75.7
122568 | 2021-05-03 12:39 | 21.0015 | OXY_CH1 (PSt7-10) | 2021-04-19 09:39 | default | 199.9198 | μmol/L | 30.4106 | °C | 1022 | hPa | Humid | 28 | 0 | 0 | 20.347 | 135204.2145 | 268864.1764 | 33.25 | 75.7
122578 | 2021-05-03 12:40 | 21.3346 | OXY_CH1 (PSt7-10) | 2021-04-19 09:39 | default | 199.9588 | μmol/L | 30.3921 | °C | 1022 | hPa | Humid | 28 | 0 | 0 | 20.351 | 135243.3296 | 268836.6937 | 33.25 | 75.7
122588 | 2021-05-03 12:40 | 21.6677 | OXY_CH1 (PSt7-10) | 2021-04-19 09:39 | default | 200.0148 | μmol/L | 30.3798 | °C | 1022 | hPa | Humid | 28 | 0 | 0 | 20.352 | 135268.4169 | 268842.1702 | 33.25 | 75.7
122598 | 2021-05-03 12:40 | 22.0015 | OXY_CH1 (PSt7-10) | 2021-04-19 09:39 | default | 199.4691 | μmol/L | 30.4106 | °C | 1022 | hPa | Humid | 28 | 0 | 0 | 20.372 | 135368.863 | 268836.7792 | 33.25 | 75.7
122608 | 2021-05-03 12:41 | 22.3344 | OXY_CH1 (PSt7-10) | 2021-04-19 09:39 | default | 200.0708 | μmol/L | 30.3675 | °C | 1022 | hPa | Humid | 28 | 0 | 0 | 20.353 | 135268.0272 | 268828.12 | 33.25 | 75.7