## Devices
Name | Type | Serial | FW-Version | Channels
SABD0002000012 | OXY-10 ST | SABD0002000012 | AAV2.0.0.13 | 10

## Sensors
Name | Analyte | Sensor ID | Sensor Type | Batch ID | Lot Nr | Created on
OXY_CH3 | O2 | 84661292 | PSt7-10 | 000000-000 | 0000-00 | 2021-02-12 16:20

## Oxygen Calibrations
Sensor | Calibration Date | Cal0 [°] | T0 | T0 Unit | Cal2nd [°] | T2nd | T2nd Unit | pATM | pATM Unit | O2Cal2nd | O2Cal2nd Unit | Environment | f1 | m | dKSV1 | dKSV2 | dPhi1 | dPhi2 | Is PreSens Calibration
OXY_CH3 (PSt7-10) | 2021-02-12 16:20 | 55.52 | 20 | °C | 22.59 | 20 | °C | 985 | hPa | 100 | %a.s. | Humid | 0.857 | 12.4 | 0.000374 | 0 | -0.01834 | -9e-05 | FALSE

## Annotations
Date | Delta T [min] | Device | Channel | User | Annotation

## Info
Software Version | 2.1.0.443
Exported at | 2021-05-03 10:57

## SABD0002000012, Ch 1
Id | Date | Delta T [min] | Sensor | Calibration | User | Oxygen | Oxygen Unit | Temperature | Temperature Unit | Pressure | Pressure Unit | Mode | Salinity [pmil] | User Signal Intensity | Error | Phase [°] | Amplitude [µV] | Reference Amplitude [µV] | Signal LED Current | Reference LED Current | Battery [V]
119480 | 2021-05-03 10:32 | 0 | OXY_CH3 (PSt7-10) | 2021-02-12 16:20 | default | 229.0719 | μmol/L | 29.5222 | °C | 1023 | hPa | Humid | 28 | 0 | 0 | 19.637 | 95367.0051 | 213460.3108 | 27.3 | 43.4
119490 | 2021-05-03 10:32 | 0.32843 | OXY_CH3 (PSt7-10) | 2021-02-12 16:20 | default | 228.3371 | μmol/L | 29.5589 | °C | 1023 | hPa | Humid | 28 | 0 | 0 | 19.66 | 95423.4727 | 213460.2436 | 27.3 | 43.4
119500 | 2021-05-03 10:32 | 0.66138 | OXY_CH3 (PSt7-10) | 2021-02-12 16:20 | default | 227.7493 | μmol/L | 29.6019 | °C | 1023 | hPa | Humid | 28 | 0 | 0 | 19.674 | 95466.138 | 213440.208 | 27.3 | 43.4
119510 | 2021-05-03 10:33 | 0.99505 | OXY_CH3 (PSt7-10) | 2021-02-12 16:20 | default | 227.4788 | μmol/L | 29.608 | °C | 1023 | hPa | Humid | 28 | 0 | 0 | 19.685 | 95480.2182 | 213426.535 | 27.3 | 43.4
119520 | 2021-05-03 10:33 | 1.3278 | OXY_CH3 (PSt7-10) | 2021-02-12 16:20 | default | 227.459 | μmol/L | 29.6019 | °C | 1023 | hPa | Humid | 28 | 0 | 0 | 19.688 | 95495.6383 | 213408.9629 | 27.3 | 43.4
119530 | 2021-05-03 10:33 | 1.6615 | OXY_CH3 (PSt7-10) | 2021-02-12 16:20 | default | 227.2088 | μmol/L | 29.6141 | °C | 1023 | hPa | Humid | 28 | 0 | 0 | 19.696 | 95520.8512 | 213396.4065 | 27.3 | 43.4
119540 | 2021-05-03 10:34 | 1.9945 | OXY_CH3 (PSt7-10) | 2021-02-12 16:20 | default | 226.6464 | μmol/L | 29.6448 | °C | 1023 | hPa | Humid | 28 | 0 | 0 | 19.713 | 95559.6326 | 213390.2574 | 27.3 | 43.4
119550 | 2021-05-03 10:34 | 2.3283 | OXY_CH3 (PSt7-10) | 2021-02-12 16:20 | default | 226.3981 | μmol/L | 29.6509 | °C | 1023 | hPa | Humid | 28 | 0 | 0 | 19.723 | 95587.9703 | 213374.8693 | 27.3 | 43.4
119560 | 2021-05-03 10:34 | 2.6615 | OXY_CH3 (PSt7-10) | 2021-02-12 16:20 | default | 226.3784 | μmol/L | 29.6448 | °C | 1023 | hPa | Humid | 28 | 0 | 0 | 19.726 | 95614.4913 | 213363.7653 | 27.3 | 43.4
119570 | 2021-05-03 10:35 | 2.9945 | OXY_CH3 (PSt7-10) | 2021-02-12 16:20 | default | 226.2352 | μmol/L | 29.6386 | °C | 1023 | hPa | Humid | 28 | 0 | 0 | 19.735 | 95642.6342 | 213358.0183 | 27.3 | 43.4
119580 | 2021-05-03 10:35 | 3.3281 | OXY_CH3 (PSt7-10) | 2021-02-12 16:20 | default | 226.0081 | μmol/L | 29.6448 | °C | 1023 | hPa | Humid | 28 | 0 | 0 | 19.744 | 95669.3913 | 213331.3261 | 27.3 | 43.4
119590 | 2021-05-03 10:35 | 3.6615 | OXY_CH3 (PSt7-10) | 2021-02-12 16:20 | default | 225.5065 | μmol/L | 29.6999 | °C | 1023 | hPa | Humid | 28 | 0 | 0 | 19.75 | 95688.5369 | 213323.4551 | 27.3 | 43.4
119600 | 2021-05-03 10:36 | 3.9952 | OXY_CH3 (PSt7-10) | 2021-02-12 16:20 | default | 225.4675 | μmol/L | 29.6877 | °C | 1023 | hPa | Humid | 28 | 0 | 0 | 19.756 | 95697.5611 | 213315.8862 | 27.3 | 43.4
119610 | 2021-05-03 10:36 | 4.3283 | OXY_CH3 (PSt7-10) | 2021-02-12 16:20 | default | 225.0314 | μmol/L | 29.7244 | °C | 1023 | hPa | Humid | 28 | 0 | 0 | 19.765 | 95727.6464 | 213294.2192 | 27.3 | 43.4
119620 | 2021-05-03 10:36 | 4.6614 | OXY_CH3 (PSt7-10) | 2021-02-12 16:20 | default | 224.9885 | μmol/L | 29.7367 | °C | 1023 | hPa | Humid | 28 | 0 | 0 | 19.763 | 95723.2149 | 213289.9489 | 27.3 | 43.4
119630 | 2021-05-03 10:37 | 4.9945 | OXY_CH3 (PSt7-10) | 2021-02-12 16:20 | default | 224.9067 | μmol/L | 29.7367 | °C | 1023 | hPa | Humid | 28 | 0 | 0 | 19.767 | 95736.4862 | 213282.8956 | 27.3 | 43.4
119640 | 2021-05-03 10:37 | 5.3284 | OXY_CH3 (PSt7-10) | 2021-02-12 16:20 | default | 224.8721 | μmol/L | 29.6999 | °C | 1023 | hPa | Humid | 28 | 0 | 0 | 19.781 | 95779.904 | 213275.9939 | 27.3 | 43.4
119650 | 2021-05-03 10:37 | 5.6613 | OXY_CH3 (PSt7-10) | 2021-02-12 16:20 | default | 224.7281 | μmol/L | 29.706 | °C | 1023 | hPa | Humid | 28 | 0 | 0 | 19.786 | 95797.0505 | 213257.2618 | 27.3 | 43.4
119660 | 2021-05-03 10:38 | 5.9952 | OXY_CH3 (PSt7-10) | 2021-02-12 16:20 | default | 224.4994 | μmol/L | 29.7306 | °C | 1023 | hPa | Humid | 28 | 0 | 0 | 19.789 | 95814.2845 | 213247.7001 | 27.3 | 43.4
119670 | 2021-05-03 10:38 | 6.3281 | OXY_CH3 (PSt7-10) | 2021-02-12 16:20 | default | 224.0867 | μmol/L | 29.7612 | °C | 1023 | hPa | Humid | 28 | 0 | 0 | 19.799 | 95851.6861 | 213231.5784 | 27.3 | 43.4
119680 | 2021-05-03 10:38 | 6.6619 | OXY_CH3 (PSt7-10) | 2021-02-12 16:20 | default | 224.0954 | μmol/L | 29.7122 | °C | 1023 | hPa | Humid | 28 | 0 | 0 | 19.815 | 95940.3877 | 213228.9451 | 27.3 | 43.4
119690 | 2021-05-03 10:39 | 6.995 | OXY_CH3 (PSt7-10) | 2021-02-12 16:20 | default | 223.7005 | μmol/L | 29.7612 | °C | 1023 | hPa | Humid | 28 | 0 | 0 | 19.818 | 95936.2708 | 213214.3153 | 27.3 | 43.4
119700 | 2021-05-03 10:39 | 7.3282 | OXY_CH3 (PSt7-10) | 2021-02-12 16:20 | default | 224.075 | μmol/L | 29.7122 | °C | 1023 | hPa | Humid | 28 | 0 | 0 | 19.816 | 95912.1009 | 213195.2395 | 27.3 | 43.4
119710 | 2021-05-03 10:39 | 7.6619 | OXY_CH3 (PSt7-10) | 2021-02-12 16:20 | default | 223.5157 | μmol/L | 29.7735 | °C | 1023 | hPa | Humid | 28 | 0 | 0 | 19.823 | 95923.2863 | 213190.9602 | 27.3 | 43.4
119720 | 2021-05-03 10:40 | 7.9947 | OXY_CH3 (PSt7-10) | 2021-02-12 16:20 | default | 223.2049 | μmol/L | 29.8102 | °C | 1023 | hPa | Humid | 28 | 0 | 0 | 19.826 | 95933.2426 | 213171.8459 | 27.3 | 43.4
119730 | 2021-05-03 10:40 | 8.3285 | OXY_CH3 (PSt7-10) | 2021-02-12 16:20 | default | 222.9407 | μmol/L | 29.8164 | °C | 1023 | hPa | Humid | 28 | 0 | 0 | 19.837 | 95969.6101 | 213171.133 | 27.3 | 43.4
119740 | 2021-05-03 10:40 | 8.6618 | OXY_CH3 (PSt7-10) | 2021-02-12 16:20 | default | 223.2691 | μmol/L | 29.7919 | °C | 1023 | hPa | Humid | 28 | 0 | 0 | 19.829 | 95927.5188 | 213157.723 | 27.3 | 43.4
119750 | 2021-05-03 10:41 | 8.9947 | OXY_CH3 (PSt7-10) | 2021-02-12 16:20 | default | 223.4999 | μmol/L | 29.749 | °C | 1023 | hPa | Humid | 28 | 0 | 0 | 19.832 | 95933.0565 | 213148.5322 | 27.3 | 43.4
119760 | 2021-05-03 10:41 | 9.3284 | OXY_CH3 (PSt7-10) | 2021-02-12 16:20 | default | 222.9632 | μmol/L | 29.8041 | °C | 1023 | hPa | Humid | 28 | 0 | 0 | 19.84 | 95945.5803 | 213139.2264 | 27.3 | 43.4
119770 | 2021-05-03 10:41 | 9.6613 | OXY_CH3 (PSt7-10) | 2021-02-12 16:20 | default | 222.5651 | μmol/L | 29.7735 | °C | 1023 | hPa | Humid | 28 | 0 | 0 | 19.87 | 96102.2987 | 213119.9898 | 27.3 | 43.4
119780 | 2021-05-03 10:42 | 9.9945 | OXY_CH3 (PSt7-10) | 2021-02-12 16:20 | default | 222.0391 | μmol/L | 29.7857 | °C | 1023 | hPa | Humid | 28 | 0 | 0 | 19.892 | 96230.2727 | 213108.4563 | 27.3 | 43.4
119790 | 2021-05-03 10:42 | 10.3281 | OXY_CH3 (PSt7-10) | 2021-02-12 16:20 | default | 221.2742 | μmol/L | 29.798 | °C | 1023 | hPa | Humid | 28 | 0 | 0 | 19.926 | 96379.6138 | 213099.77 | 27.3 | 43.4
119800 | 2021-05-03 10:42 | 10.6618 | OXY_CH3 (PSt7-10) | 2021-02-12 16:20 | default | 220.7244 | μmol/L | 29.847 | °C | 1023 | hPa | Humid | 28 | 0 | 0 | 19.937 | 96410.4542 | 213080.0889 | 27.3 | 43.4
119810 | 2021-05-03 10:43 | 10.995 | OXY_CH3 (PSt7-10) | 2021-02-12 16:20 | default | 220.5448 | μmol/L | 29.847 | °C | 1023 | hPa | Humid | 28 | 0 | 0 | 19.946 | 96429.648 | 213077.1737 | 27.3 | 43.4
119820 | 2021-05-03 10:43 | 11.3278 | OXY_CH3 (PSt7-10) | 2021-02-12 16:20 | default | 220.6632 | μmol/L | 29.8532 | °C | 1023 | hPa | Humid | 28 | 0 | 0 | 19.938 | 96399.8785 | 213058.3196 | 27.3 | 43.4
119830 | 2021-05-03 10:43 | 11.6617 | OXY_CH3 (PSt7-10) | 2021-02-12 16:20 | default | 220.9666 | μmol/L | 29.8348 | °C | 1023 | hPa | Humid | 28 | 0 | 0 | 19.929 | 96362.0974 | 213049.5064 | 27.3 | 43.4
119840 | 2021-05-03 10:44 | 11.9946 | OXY_CH3 (PSt7-10) | 2021-02-12 16:20 | default | 221.0916 | μmol/L | 29.8102 | °C | 1023 | hPa | Humid | 28 | 0 | 0 | 19.931 | 96334.26 | 213040.3949 | 27.3 | 43.4
119850 | 2021-05-03 10:44 | 12.3283 | OXY_CH3 (PSt7-10) | 2021-02-12 16:20 | default | 221.3793 | μmol/L | 29.7735 | °C | 1023 | hPa | Humid | 28 | 0 | 0 | 19.929 | 96324.9 | 213027.7451 | 27.3 | 43.4
119860 | 2021-05-03 10:44 | 12.6612 | OXY_CH3 (PSt7-10) | 2021-02-12 16:20 | default | 220.9454 | μmol/L | 29.8409 | °C | 1023 | hPa | Humid | 28 | 0 | 0 | 19.928 | 96310.4592 | 213038.7768 | 27.3 | 43.4
119870 | 2021-05-03 10:45 | 12.9949 | OXY_CH3 (PSt7-10) | 2021-02-12 16:20 | default | 220.9054 | μmol/L | 29.8409 | °C | 1023 | hPa | Humid | 28 | 0 | 0 | 19.93 | 96304.8889 | 213007.0114 | 27.3 | 43.4
119880 | 2021-05-03 10:45 | 13.3278 | OXY_CH3 (PSt7-10) | 2021-02-12 16:20 | default | 220.868 | μmol/L | 29.8286 | °C | 1023 | hPa | Humid | 28 | 0 | 0 | 19.936 | 96338.8509 | 213016.0278 | 27.3 | 43.4
119890 | 2021-05-03 10:45 | 13.6615 | OXY_CH3 (PSt7-10) | 2021-02-12 16:20 | default | 220.5847 | μmol/L | 29.847 | °C | 1023 | hPa | Humid | 28 | 0 | 0 | 19.944 | 96343.8229 | 213005.3794 | 27.3 | 43.4
119900 | 2021-05-03 10:46 | 13.9953 | OXY_CH3 (PSt7-10) | 2021-02-12 16:20 | default | 220.6645 | μmol/L | 29.847 | °C | 1023 | hPa | Humid | 28 | 0 | 0 | 19.94 | 96363.682 | 212995.351 | 27.3 | 43.4
119910 | 2021-05-03 10:46 | 14.3281 | OXY_CH3 (PSt7-10) | 2021-02-12 16:20 | default | 220.2394 | μmol/L | 29.8777 | °C | 1023 | hPa | Humid | 28 | 0 | 0 | 19.951 | 96404.5459 | 212987.2811 | 27.3 | 43.4
119920 | 2021-05-03 10:46 | 14.6618 | OXY_CH3 (PSt7-10) | 2021-02-12 16:20 | default | 220.3718 | μmol/L | 29.8164 | °C | 1023 | hPa | Humid | 28 | 0 | 0 | 19.965 | 96434.2797 | 212979.5777 | 27.3 | 43.4
119930 | 2021-05-03 10:47 | 14.995 | OXY_CH3 (PSt7-10) | 2021-02-12 16:20 | default | 220.2645 | μmol/L | 29.8532 | °C | 1023 | hPa | Humid | 28 | 0 | 0 | 19.958 | 96426.7137 | 212960.1512 | 27.3 | 43.4
119940 | 2021-05-03 10:47 | 15.3286 | OXY_CH3 (PSt7-10) | 2021-02-12 16:20 | default | 219.7992 | μmol/L | 29.8899 | °C | 1023 | hPa | Humid | 28 | 0 | 0 | 19.969 | 96446.2641 | 212943.62 | 27.3 | 43.4
119950 | 2021-05-03 10:47 | 15.6616 | OXY_CH3 (PSt7-10) | 2021-02-12 16:20 | default | 219.8601 | μmol/L | 29.8838 | °C | 1023 | hPa | Humid | 28 | 0 | 0 | 19.968 | 96447.9514 | 212935.9392 | 27.3 | 43.4
119960 | 2021-05-03 10:48 | 15.9952 | OXY_CH3 (PSt7-10) | 2021-02-12 16:20 | default | 219.7012 | μmol/L | 29.8838 | °C | 1023 | hPa | Humid | 28 | 0 | 0 | 19.976 | 96459.0114 | 212919.5064 | 27.3 | 43.4
119970 | 2021-05-03 10:48 | 16.3282 | OXY_CH3 (PSt7-10) | 2021-02-12 16:20 | default | 219.782 | μmol/L | 29.8777 | °C | 1023 | hPa | Humid | 28 | 0 | 0 | 19.974 | 96444.4819 | 212914.2195 | 27.3 | 43.4
119980 | 2021-05-03 10:48 | 16.6618 | OXY_CH3 (PSt7-10) | 2021-02-12 16:20 | default | 219.6853 | μmol/L | 29.8654 | °C | 1023 | hPa | Humid | 28 | 0 | 0 | 19.983 | 96498.4331 | 212907.0223 | 27.3 | 43.4
119990 | 2021-05-03 10:49 | 16.9946 | OXY_CH3 (PSt7-10) | 2021-02-12 16:20 | default | 219.6403 | μmol/L | 29.8899 | °C | 1023 | hPa | Humid | 28 | 0 | 0 | 19.977 | 96477.4521 | 212892.9993 | 27.3 | 43.4
120000 | 2021-05-03 10:49 | 17.3283 | OXY_CH3 (PSt7-10) | 2021-02-12 16:20 | default | 219.6245 | μmol/L | 29.8715 | °C | 1023 | hPa | Humid | 28 | 0 | 0 | 19.984 | 96506.1233 | 212886.2179 | 27.3 | 43.4
120010 | 2021-05-03 10:49 | 17.6611 | OXY_CH3 (PSt7-10) | 2021-02-12 16:20 | default | 219.3073 | μmol/L | 29.8715 | °C | 1023 | hPa | Humid | 28 | 0 | 0 | 20 | 96551.4093 | 212880.0745 | 27.3 | 43.4
120020 | 2021-05-03 10:50 | 17.995 | OXY_CH3 (PSt7-10) | 2021-02-12 16:20 | default | 219.1858 | μmol/L | 29.8838 | °C | 1023 | hPa | Humid | 28 | 0 | 0 | 20.002 | 96572.2686 | 212867.5613 | 27.3 | 43.4
120030 | 2021-05-03 10:50 | 18.3286 | OXY_CH3 (PSt7-10) | 2021-02-12 16:20 | default | 219.0051 | μmol/L | 29.8961 | °C | 1023 | hPa | Humid | 28 | 0 | 0 | 20.007 | 96607.0141 | 212866.4919 | 27.3 | 43.4
120040 | 2021-05-03 10:50 | 18.6614 | OXY_CH3 (PSt7-10) | 2021-02-12 16:20 | default | 218.644 | μmol/L | 29.9206 | °C | 1023 | hPa | Humid | 28 | 0 | 0 | 20.017 | 96628.5377 | 212854.625 | 27.3 | 43.4
120050 | 2021-05-03 10:51 | 18.9951 | OXY_CH3 (PSt7-10) | 2021-02-12 16:20 | default | 218.5087 | μmol/L | 29.9083 | °C | 1023 | hPa | Humid | 28 | 0 | 0 | 20.028 | 96688.0855 | 212845.0951 | 27.3 | 43.4
120060 | 2021-05-03 10:51 | 19.3279 | OXY_CH3 (PSt7-10) | 2021-02-12 16:20 | default | 218.5059 | μmol/L | 29.9206 | °C | 1023 | hPa | Humid | 28 | 0 | 0 | 20.024 | 96690.6872 | 212836.1359 | 27.3 | 43.4
120070 | 2021-05-03 10:51 | 19.6617 | OXY_CH3 (PSt7-10) | 2021-02-12 16:20 | default | 218.1696 | μmol/L | 29.9267 | °C | 1023 | hPa | Humid | 28 | 0 | 0 | 20.039 | 96725.6585 | 212824.146 | 27.3 | 43.4
120080 | 2021-05-03 10:52 | 19.9948 | OXY_CH3 (PSt7-10) | 2021-02-12 16:20 | default | 217.9476 | μmol/L | 29.9512 | °C | 1023 | hPa | Humid | 28 | 0 | 0 | 20.042 | 96748.0026 | 212823.5032 | 27.3 | 43.4
120090 | 2021-05-03 10:52 | 20.3278 | OXY_CH3 (PSt7-10) | 2021-02-12 16:20 | default | 217.6079 | μmol/L | 29.9758 | °C | 1023 | hPa | Humid | 28 | 0 | 0 | 20.051 | 96778.1984 | 212808.9247 | 27.3 | 43.4
120100 | 2021-05-03 10:52 | 20.6616 | OXY_CH3 (PSt7-10) | 2021-02-12 16:20 | default | 217.5295 | μmol/L | 29.9758 | °C | 1023 | hPa | Humid | 28 | 0 | 0 | 20.055 | 96790.6258 | 212806.0222 | 27.3 | 43.4
120110 | 2021-05-03 10:53 | 20.9945 | OXY_CH3 (PSt7-10) | 2021-02-12 16:20 | default | 217.3516 | μmol/L | 29.9819 | °C | 1023 | hPa | Humid | 28 | 0 | 0 | 20.062 | 96821.6484 | 212813.7529 | 27.3 | 43.4
120120 | 2021-05-03 10:53 | 21.328 | OXY_CH3 (PSt7-10) | 2021-02-12 16:20 | default | 217.2943 | μmol/L | 29.9758 | °C | 1023 | hPa | Humid | 28 | 0 | 0 | 20.067 | 96839.0794 | 212778.7218 | 27.3 | 43.4
120130 | 2021-05-03 10:53 | 21.6616 | OXY_CH3 (PSt7-10) | 2021-02-12 16:20 | default | 217.1499 | μmol/L | 30.0064 | °C | 1023 | hPa | Humid | 28 | 0 | 0 | 20.064 | 96846.0505 | 212772.4741 | 27.3 | 43.4
120140 | 2021-05-03 10:54 | 21.9947 | OXY_CH3 (PSt7-10) | 2021-02-12 16:20 | default | 216.855 | μmol/L | 30.0125 | °C | 1023 | hPa | Humid | 28 | 0 | 0 | 20.077 | 96887.9193 | 212775.8363 | 27.3 | 43.4
120150 | 2021-05-03 10:54 | 22.3283 | OXY_CH3 (PSt7-10) | 2021-02-12 16:20 | default | 216.6177 | μmol/L | 30.0248 | °C | 1023 | hPa | Humid | 28 | 0 | 0 | 20.085 | 96923.3423 | 212763.4459 | 27.3 | 43.4
120160 | 2021-05-03 10:54 | 22.6614 | OXY_CH3 (PSt7-10) | 2021-02-12 16:20 | default | 216.8805 | μmol/L | 29.988 | °C | 1023 | hPa | Humid | 28 | 0 | 0 | 20.084 | 96925.0266 | 212740.3407 | 27.3 | 43.4
120170 | 2021-05-03 10:55 | 22.995 | OXY_CH3 (PSt7-10) | 2021-02-12 16:20 | default | 216.7633 | μmol/L | 29.988 | °C | 1023 | hPa | Humid | 28 | 0 | 0 | 20.09 | 96928.961 | 212733.3637 | 27.3 | 43.4
120180 | 2021-05-03 10:55 | 23.3279 | OXY_CH3 (PSt7-10) | 2021-02-12 16:20 | default | 216.5637 | μmol/L | 30.0064 | °C | 1023 | hPa | Humid | 28 | 0 | 0 | 20.094 | 96946.5418 | 212721.2022 | 27.3 | 43.4
120190 | 2021-05-03 10:55 | 23.6616 | OXY_CH3 (PSt7-10) | 2021-02-12 16:20 | default | 216.4272 | μmol/L | 30.0064 | °C | 1023 | hPa | Humid | 28 | 0 | 0 | 20.101 | 96971.224 | 212717.3346 | 27.3 | 43.4