## Devices
Name | Type | Serial | FW-Version | Channels
SABD0002000012 | OXY-10 ST | SABD0002000012 | AAV2.0.0.13 | 10

## Sensors
Name | Analyte | Sensor ID | Sensor Type | Batch ID | Lot Nr | Created on
OXY_CH4 | O2 | 184180963 | PSt7-10 | 000000-000 | 0000-00 | 2021-02-16 12:08

## Oxygen Calibrations
Sensor | Calibration Date | Cal0 [°] | T0 | T0 Unit | Cal2nd [°] | T2nd | T2nd Unit | pATM | pATM Unit | O2Cal2nd | O2Cal2nd Unit | Environment | f1 | m | dKSV1 | dKSV2 | dPhi1 | dPhi2 | Is PreSens Calibration
OXY_CH4 (PSt7-10) | 2021-02-16 12:08 | 55.55 | 20 | °C | 22.17 | 20 | °C | 971 | hPa | 100 | %a.s. | Humid | 0.826 | 11.08 | 0.000401 | 0 | -0.01532 | -0.00012 | FALSE

## Annotations
Date | Delta T [min] | Device | Channel | User | Annotation

## Info
Software Version | 2.1.0.443
Exported at | 2021-05-03 10:57

## SABD0002000012, Ch 1
Id | Date | Delta T [min] | Sensor | Calibration | User | Oxygen | Oxygen Unit | Temperature | Temperature Unit | Pressure | Pressure Unit | Mode | Salinity [pmil] | User Signal Intensity | Error | Phase [°] | Amplitude [µV] | Reference Amplitude [µV] | Signal LED Current | Reference LED Current | Battery [V]
119481 | 2021-05-03 10:32 | 0 | OXY_CH4 (PSt7-10) | 2021-02-16 12:08 | default | 203.957 | μmol/L | 29.5939 | °C | 1023 | hPa | Humid | 28 | 0 | 0 | 20.425 | 86507.0258 | 292031.4651 | 28.7 | 67.6
119491 | 2021-05-03 10:32 | 0.33887 | OXY_CH4 (PSt7-10) | 2021-02-16 12:08 | default | 203.5723 | μmol/L | 29.5572 | °C | 1023 | hPa | Humid | 28 | 0 | 0 | 20.458 | 86614.9598 | 292015.3496 | 28.7 | 67.6
119501 | 2021-05-03 10:32 | 0.67194 | OXY_CH4 (PSt7-10) | 2021-02-16 12:08 | default | 203.0761 | μmol/L | 29.5633 | °C | 1023 | hPa | Humid | 28 | 0 | 0 | 20.483 | 86735.2233 | 292006.6506 | 28.7 | 67.6
119511 | 2021-05-03 10:33 | 1.0048 | OXY_CH4 (PSt7-10) | 2021-02-16 12:08 | default | 201.9417 | μmol/L | 29.5878 | °C | 1023 | hPa | Humid | 28 | 0 | 0 | 20.537 | 86989.3585 | 291983.0123 | 28.7 | 67.6
119521 | 2021-05-03 10:33 | 1.3387 | OXY_CH4 (PSt7-10) | 2021-02-16 12:08 | default | 200.5813 | μmol/L | 29.5939 | °C | 1023 | hPa | Humid | 28 | 0 | 0 | 20.61 | 87319.2222 | 291955.9402 | 28.7 | 67.6
119531 | 2021-05-03 10:33 | 1.6717 | OXY_CH4 (PSt7-10) | 2021-02-16 12:08 | default | 200.183 | μmol/L | 29.6122 | °C | 1023 | hPa | Humid | 28 | 0 | 0 | 20.626 | 87395.2347 | 291929.296 | 28.7 | 67.6
119541 | 2021-05-03 10:34 | 2.0048 | OXY_CH4 (PSt7-10) | 2021-02-16 12:08 | default | 199.931 | μmol/L | 29.6122 | °C | 1023 | hPa | Humid | 28 | 0 | 0 | 20.64 | 87444.061 | 291906.9079 | 28.7 | 67.6
119551 | 2021-05-03 10:34 | 2.3387 | OXY_CH4 (PSt7-10) | 2021-02-16 12:08 | default | 199.5348 | μmol/L | 29.6244 | °C | 1023 | hPa | Humid | 28 | 0 | 0 | 20.658 | 87525.2247 | 291897.4986 | 28.7 | 67.6
119561 | 2021-05-03 10:34 | 2.6716 | OXY_CH4 (PSt7-10) | 2021-02-16 12:08 | default | 199.0286 | μmol/L | 29.6732 | °C | 1023 | hPa | Humid | 28 | 0 | 0 | 20.67 | 87553.0127 | 291872.8309 | 28.7 | 67.6
119571 | 2021-05-03 10:35 | 3.0054 | OXY_CH4 (PSt7-10) | 2021-02-16 12:08 | default | 198.9016 | μmol/L | 29.6915 | °C | 1023 | hPa | Humid | 28 | 0 | 0 | 20.671 | 87561.9191 | 291848.8278 | 28.7 | 67.6
119581 | 2021-05-03 10:35 | 3.3383 | OXY_CH4 (PSt7-10) | 2021-02-16 12:08 | default | 198.7563 | μmol/L | 29.7159 | °C | 1023 | hPa | Humid | 28 | 0 | 0 | 20.671 | 87562.7577 | 291833.4442 | 28.7 | 67.6
119591 | 2021-05-03 10:35 | 3.6715 | OXY_CH4 (PSt7-10) | 2021-02-16 12:08 | default | 198.542 | μmol/L | 29.7159 | °C | 1023 | hPa | Humid | 28 | 0 | 0 | 20.683 | 87574.292 | 291816.3204 | 28.7 | 67.6
119601 | 2021-05-03 10:36 | 4.0053 | OXY_CH4 (PSt7-10) | 2021-02-16 12:08 | default | 198.3975 | μmol/L | 29.7342 | °C | 1023 | hPa | Humid | 28 | 0 | 0 | 20.685 | 87567.8337 | 291801.0838 | 28.7 | 67.6
119611 | 2021-05-03 10:36 | 4.3383 | OXY_CH4 (PSt7-10) | 2021-02-16 12:08 | default | 198.451 | μmol/L | 29.7342 | °C | 1023 | hPa | Humid | 28 | 0 | 0 | 20.682 | 87562.5254 | 291767.5996 | 28.7 | 67.6
119621 | 2021-05-03 10:36 | 4.672 | OXY_CH4 (PSt7-10) | 2021-02-16 12:08 | default | 198.2346 | μmol/L | 29.7586 | °C | 1023 | hPa | Humid | 28 | 0 | 0 | 20.686 | 87556.3299 | 291746.8935 | 28.7 | 67.6
119631 | 2021-05-03 10:37 | 5.0049 | OXY_CH4 (PSt7-10) | 2021-02-16 12:08 | default | 197.9708 | μmol/L | 29.7281 | °C | 1023 | hPa | Humid | 28 | 0 | 0 | 20.711 | 87628.6257 | 291730.3564 | 28.7 | 67.6
119641 | 2021-05-03 10:37 | 5.3387 | OXY_CH4 (PSt7-10) | 2021-02-16 12:08 | default | 198.3643 | μmol/L | 29.7098 | °C | 1023 | hPa | Humid | 28 | 0 | 0 | 20.695 | 87576.8377 | 291698.9024 | 28.7 | 67.6
119651 | 2021-05-03 10:37 | 5.6715 | OXY_CH4 (PSt7-10) | 2021-02-16 12:08 | default | 198.0368 | μmol/L | 29.7769 | °C | 1023 | hPa | Humid | 28 | 0 | 0 | 20.691 | 87567.6956 | 291687.8117 | 28.7 | 67.6
119661 | 2021-05-03 10:38 | 6.0054 | OXY_CH4 (PSt7-10) | 2021-02-16 12:08 | default | 198.2009 | μmol/L | 29.7403 | °C | 1023 | hPa | Humid | 28 | 0 | 0 | 20.694 | 87563.4137 | 291671.6074 | 28.7 | 67.6
119671 | 2021-05-03 10:38 | 6.3385 | OXY_CH4 (PSt7-10) | 2021-02-16 12:08 | default | 198.598 | μmol/L | 29.6915 | °C | 1023 | hPa | Humid | 28 | 0 | 0 | 20.688 | 87531.4348 | 291639.2782 | 28.7 | 67.6
119681 | 2021-05-03 10:38 | 6.6715 | OXY_CH4 (PSt7-10) | 2021-02-16 12:08 | default | 197.7135 | μmol/L | 29.8074 | °C | 1023 | hPa | Humid | 28 | 0 | 0 | 20.699 | 87553.9218 | 291624.7685 | 28.7 | 67.6
119691 | 2021-05-03 10:39 | 7.0054 | OXY_CH4 (PSt7-10) | 2021-02-16 12:08 | default | 197.8754 | μmol/L | 29.7891 | °C | 1023 | hPa | Humid | 28 | 0 | 0 | 20.696 | 87547.4911 | 291600.6361 | 28.7 | 67.6
119701 | 2021-05-03 10:39 | 7.3387 | OXY_CH4 (PSt7-10) | 2021-02-16 12:08 | default | 197.5722 | μmol/L | 29.8013 | °C | 1023 | hPa | Humid | 28 | 0 | 0 | 20.709 | 87598.6738 | 291587.2564 | 28.7 | 67.6
119711 | 2021-05-03 10:39 | 7.6715 | OXY_CH4 (PSt7-10) | 2021-02-16 12:08 | default | 197.183 | μmol/L | 29.7952 | °C | 1023 | hPa | Humid | 28 | 0 | 0 | 20.733 | 87668.4023 | 291560.8821 | 28.7 | 67.6
119721 | 2021-05-03 10:40 | 8.0052 | OXY_CH4 (PSt7-10) | 2021-02-16 12:08 | default | 197.2135 | μmol/L | 29.838 | °C | 1023 | hPa | Humid | 28 | 0 | 0 | 20.717 | 87604.2871 | 291540.9419 | 28.7 | 67.6
119731 | 2021-05-03 10:40 | 8.3381 | OXY_CH4 (PSt7-10) | 2021-02-16 12:08 | default | 197.5176 | μmol/L | 29.8136 | °C | 1023 | hPa | Humid | 28 | 0 | 0 | 20.708 | 87581.9765 | 291537.3681 | 28.7 | 67.6
119741 | 2021-05-03 10:40 | 8.6719 | OXY_CH4 (PSt7-10) | 2021-02-16 12:08 | default | 197.4821 | μmol/L | 29.8136 | °C | 1023 | hPa | Humid | 28 | 0 | 0 | 20.71 | 87579.7801 | 291511.0725 | 28.7 | 67.6
119751 | 2021-05-03 10:41 | 9.0049 | OXY_CH4 (PSt7-10) | 2021-02-16 12:08 | default | 197.2645 | μmol/L | 29.8563 | °C | 1023 | hPa | Humid | 28 | 0 | 0 | 20.708 | 87562.5965 | 291494.2932 | 28.7 | 67.6
119761 | 2021-05-03 10:41 | 9.3387 | OXY_CH4 (PSt7-10) | 2021-02-16 12:08 | default | 197.4616 | μmol/L | 29.838 | °C | 1023 | hPa | Humid | 28 | 0 | 0 | 20.703 | 87519.9653 | 291475.0439 | 28.7 | 67.6
119771 | 2021-05-03 10:41 | 9.6716 | OXY_CH4 (PSt7-10) | 2021-02-16 12:08 | default | 197.5503 | μmol/L | 29.838 | °C | 1023 | hPa | Humid | 28 | 0 | 0 | 20.698 | 87498.6534 | 291447.0458 | 28.7 | 67.6
119781 | 2021-05-03 10:42 | 10.0056 | OXY_CH4 (PSt7-10) | 2021-02-16 12:08 | default | 197.747 | μmol/L | 29.8258 | °C | 1023 | hPa | Humid | 28 | 0 | 0 | 20.691 | 87481.1762 | 291442.3303 | 28.7 | 67.6
119791 | 2021-05-03 10:42 | 10.3385 | OXY_CH4 (PSt7-10) | 2021-02-16 12:08 | default | 197.3368 | μmol/L | 29.8441 | °C | 1023 | hPa | Humid | 28 | 0 | 0 | 20.708 | 87533.4761 | 291414.2289 | 28.7 | 67.6
119801 | 2021-05-03 10:42 | 10.6714 | OXY_CH4 (PSt7-10) | 2021-02-16 12:08 | default | 197.0322 | μmol/L | 29.8746 | °C | 1023 | hPa | Humid | 28 | 0 | 0 | 20.715 | 87557.751 | 291396.7866 | 28.7 | 67.6
119811 | 2021-05-03 10:43 | 11.0054 | OXY_CH4 (PSt7-10) | 2021-02-16 12:08 | default | 197.176 | μmol/L | 29.8563 | °C | 1023 | hPa | Humid | 28 | 0 | 0 | 20.713 | 87531.1341 | 291375.1068 | 28.7 | 67.6
119821 | 2021-05-03 10:43 | 11.3384 | OXY_CH4 (PSt7-10) | 2021-02-16 12:08 | default | 197.1597 | μmol/L | 29.8441 | °C | 1023 | hPa | Humid | 28 | 0 | 0 | 20.718 | 87546.6297 | 291362.1741 | 28.7 | 67.6
119831 | 2021-05-03 10:43 | 11.6715 | OXY_CH4 (PSt7-10) | 2021-02-16 12:08 | default | 197.0514 | μmol/L | 29.8624 | °C | 1023 | hPa | Humid | 28 | 0 | 0 | 20.718 | 87524.666 | 291344.6961 | 28.7 | 67.6
119841 | 2021-05-03 10:44 | 12.0053 | OXY_CH4 (PSt7-10) | 2021-02-16 12:08 | default | 197.0407 | μmol/L | 29.8013 | °C | 1023 | hPa | Humid | 28 | 0 | 0 | 20.739 | 87605.9138 | 291312.6858 | 28.7 | 67.6
119851 | 2021-05-03 10:44 | 12.3384 | OXY_CH4 (PSt7-10) | 2021-02-16 12:08 | default | 196.7883 | μmol/L | 29.8441 | °C | 1023 | hPa | Humid | 28 | 0 | 0 | 20.739 | 87611.1848 | 291302.5064 | 28.7 | 67.6
119861 | 2021-05-03 10:44 | 12.672 | OXY_CH4 (PSt7-10) | 2021-02-16 12:08 | default | 196.1631 | μmol/L | 29.9112 | °C | 1023 | hPa | Humid | 28 | 0 | 0 | 20.752 | 87645.5657 | 291290.8544 | 28.7 | 67.6
119871 | 2021-05-03 10:45 | 13.0049 | OXY_CH4 (PSt7-10) | 2021-02-16 12:08 | default | 196.5398 | μmol/L | 29.8563 | °C | 1023 | hPa | Humid | 28 | 0 | 0 | 20.749 | 87657.1006 | 291269.4939 | 28.7 | 67.6
119881 | 2021-05-03 10:45 | 13.3386 | OXY_CH4 (PSt7-10) | 2021-02-16 12:08 | default | 196.3636 | μmol/L | 29.8563 | °C | 1023 | hPa | Humid | 28 | 0 | 0 | 20.759 | 87687.1354 | 291251.186 | 28.7 | 67.6
119891 | 2021-05-03 10:45 | 13.6716 | OXY_CH4 (PSt7-10) | 2021-02-16 12:08 | default | 196.3834 | μmol/L | 29.838 | °C | 1023 | hPa | Humid | 28 | 0 | 0 | 20.764 | 87683.2243 | 291229.648 | 28.7 | 67.6
119901 | 2021-05-03 10:46 | 14.0053 | OXY_CH4 (PSt7-10) | 2021-02-16 12:08 | default | 195.8482 | μmol/L | 29.899 | °C | 1023 | hPa | Humid | 28 | 0 | 0 | 20.774 | 87714.6956 | 291215.2945 | 28.7 | 67.6
119911 | 2021-05-03 10:46 | 14.3381 | OXY_CH4 (PSt7-10) | 2021-02-16 12:08 | default | 195.6695 | μmol/L | 29.9234 | °C | 1023 | hPa | Humid | 28 | 0 | 0 | 20.776 | 87716.8734 | 291189.5051 | 28.7 | 67.6
119921 | 2021-05-03 10:46 | 14.6719 | OXY_CH4 (PSt7-10) | 2021-02-16 12:08 | default | 195.9009 | μmol/L | 29.899 | °C | 1023 | hPa | Humid | 28 | 0 | 0 | 20.771 | 87699.5653 | 291184.8626 | 28.7 | 67.6
119931 | 2021-05-03 10:47 | 15.0048 | OXY_CH4 (PSt7-10) | 2021-02-16 12:08 | default | 195.8993 | μmol/L | 29.9112 | °C | 1023 | hPa | Humid | 28 | 0 | 0 | 20.767 | 87702.9123 | 291163.8386 | 28.7 | 67.6
119941 | 2021-05-03 10:47 | 15.3385 | OXY_CH4 (PSt7-10) | 2021-02-16 12:08 | default | 196.0285 | μmol/L | 29.8624 | °C | 1023 | hPa | Humid | 28 | 0 | 0 | 20.776 | 87699.6935 | 291154.3345 | 28.7 | 67.6
119951 | 2021-05-03 10:47 | 15.6715 | OXY_CH4 (PSt7-10) | 2021-02-16 12:08 | default | 195.9559 | μmol/L | 29.8807 | °C | 1023 | hPa | Humid | 28 | 0 | 0 | 20.774 | 87689.3513 | 291123.8039 | 28.7 | 67.6
119961 | 2021-05-03 10:48 | 16.0052 | OXY_CH4 (PSt7-10) | 2021-02-16 12:08 | default | 195.9964 | μmol/L | 29.838 | °C | 1023 | hPa | Humid | 28 | 0 | 0 | 20.786 | 87716.0318 | 291117.6303 | 28.7 | 67.6
119971 | 2021-05-03 10:48 | 16.3382 | OXY_CH4 (PSt7-10) | 2021-02-16 12:08 | default | 195.6711 | μmol/L | 29.9112 | °C | 1023 | hPa | Humid | 28 | 0 | 0 | 20.78 | 87726.2965 | 291104.0571 | 28.7 | 67.6
119981 | 2021-05-03 10:48 | 16.6718 | OXY_CH4 (PSt7-10) | 2021-02-16 12:08 | default | 195.3548 | μmol/L | 29.9173 | °C | 1023 | hPa | Humid | 28 | 0 | 0 | 20.796 | 87779.8612 | 291091.9701 | 28.7 | 67.6
119991 | 2021-05-03 10:49 | 17.0054 | OXY_CH4 (PSt7-10) | 2021-02-16 12:08 | default | 195.1375 | μmol/L | 29.9722 | °C | 1023 | hPa | Humid | 28 | 0 | 0 | 20.79 | 87748.0452 | 291061.9201 | 28.7 | 67.6
120001 | 2021-05-03 10:49 | 17.3384 | OXY_CH4 (PSt7-10) | 2021-02-16 12:08 | default | 195.1432 | μmol/L | 29.9295 | °C | 1023 | hPa | Humid | 28 | 0 | 0 | 20.804 | 87788.007 | 291064.4446 | 28.7 | 67.6
120011 | 2021-05-03 10:49 | 17.6721 | OXY_CH4 (PSt7-10) | 2021-02-16 12:08 | default | 195.3405 | μmol/L | 29.8929 | °C | 1023 | hPa | Humid | 28 | 0 | 0 | 20.805 | 87775.9044 | 291033.2666 | 28.7 | 67.6
120021 | 2021-05-03 10:50 | 18.0049 | OXY_CH4 (PSt7-10) | 2021-02-16 12:08 | default | 194.966 | μmol/L | 29.9478 | °C | 1023 | hPa | Humid | 28 | 0 | 0 | 20.808 | 87778.687 | 291016.935 | 28.7 | 67.6
120031 | 2021-05-03 10:50 | 18.3385 | OXY_CH4 (PSt7-10) | 2021-02-16 12:08 | default | 194.9668 | μmol/L | 29.9417 | °C | 1023 | hPa | Humid | 28 | 0 | 0 | 20.81 | 87800.1591 | 291000.8758 | 28.7 | 67.6
120041 | 2021-05-03 10:50 | 18.6715 | OXY_CH4 (PSt7-10) | 2021-02-16 12:08 | default | 195.3246 | μmol/L | 29.8807 | °C | 1023 | hPa | Humid | 28 | 0 | 0 | 20.81 | 87780.9967 | 290984.556 | 28.7 | 67.6
120051 | 2021-05-03 10:51 | 19.0051 | OXY_CH4 (PSt7-10) | 2021-02-16 12:08 | default | 194.9793 | μmol/L | 29.9783 | °C | 1023 | hPa | Humid | 28 | 0 | 0 | 20.797 | 87736.058 | 290969.4659 | 28.7 | 67.6
120061 | 2021-05-03 10:51 | 19.3388 | OXY_CH4 (PSt7-10) | 2021-02-16 12:08 | default | 195.1183 | μmol/L | 29.9844 | °C | 1023 | hPa | Humid | 28 | 0 | 0 | 20.787 | 87711.5512 | 290943.4509 | 28.7 | 67.6
120071 | 2021-05-03 10:51 | 19.6717 | OXY_CH4 (PSt7-10) | 2021-02-16 12:08 | default | 195.1281 | μmol/L | 29.9112 | °C | 1023 | hPa | Humid | 28 | 0 | 0 | 20.811 | 87774.4158 | 290939.2452 | 28.7 | 67.6
120081 | 2021-05-03 10:52 | 20.0055 | OXY_CH4 (PSt7-10) | 2021-02-16 12:08 | default | 194.4865 | μmol/L | 30.0088 | °C | 1023 | hPa | Humid | 28 | 0 | 0 | 20.815 | 87792.4535 | 290922.207 | 28.7 | 67.6
120091 | 2021-05-03 10:52 | 20.3386 | OXY_CH4 (PSt7-10) | 2021-02-16 12:08 | default | 194.4351 | μmol/L | 30.0027 | °C | 1023 | hPa | Humid | 28 | 0 | 0 | 20.82 | 87801.5675 | 290911.4979 | 28.7 | 67.6
120101 | 2021-05-03 10:52 | 20.6715 | OXY_CH4 (PSt7-10) | 2021-02-16 12:08 | default | 194.475 | μmol/L | 29.9661 | °C | 1023 | hPa | Humid | 28 | 0 | 0 | 20.83 | 87844.5981 | 290888.5914 | 28.7 | 67.6
120111 | 2021-05-03 10:53 | 21.0053 | OXY_CH4 (PSt7-10) | 2021-02-16 12:08 | default | 194.4733 | μmol/L | 29.9783 | °C | 1023 | hPa | Humid | 28 | 0 | 0 | 20.826 | 87818.1596 | 290879.9971 | 28.7 | 67.6
120121 | 2021-05-03 10:53 | 21.3388 | OXY_CH4 (PSt7-10) | 2021-02-16 12:08 | default | 194.3497 | μmol/L | 29.9905 | °C | 1023 | hPa | Humid | 28 | 0 | 0 | 20.829 | 87823.5855 | 290869.7442 | 28.7 | 67.6
120131 | 2021-05-03 10:53 | 21.6717 | OXY_CH4 (PSt7-10) | 2021-02-16 12:08 | default | 194.035 | μmol/L | 30.0027 | °C | 1023 | hPa | Humid | 28 | 0 | 0 | 20.843 | 87893.8774 | 290860.1394 | 28.7 | 67.6
120141 | 2021-05-03 10:54 | 22.0048 | OXY_CH4 (PSt7-10) | 2021-02-16 12:08 | default | 193.9784 | μmol/L | 30.0333 | °C | 1023 | hPa | Humid | 28 | 0 | 0 | 20.836 | 87872.1957 | 290835.6821 | 28.7 | 67.6
120151 | 2021-05-03 10:54 | 22.3386 | OXY_CH4 (PSt7-10) | 2021-02-16 12:08 | default | 193.6296 | μmol/L | 30.0455 | °C | 1023 | hPa | Humid | 28 | 0 | 0 | 20.852 | 87924.4599 | 290824.8973 | 28.7 | 67.6
120161 | 2021-05-03 10:54 | 22.6716 | OXY_CH4 (PSt7-10) | 2021-02-16 12:08 | default | 193.5074 | μmol/L | 30.0516 | °C | 1023 | hPa | Humid | 28 | 0 | 0 | 20.857 | 87945.843 | 290811.0275 | 28.7 | 67.6
120171 | 2021-05-03 10:55 | 23.0053 | OXY_CH4 (PSt7-10) | 2021-02-16 12:08 | default | 193.0339 | μmol/L | 30.0943 | °C | 1023 | hPa | Humid | 28 | 0 | 0 | 20.87 | 87989.3869 | 290800.5479 | 28.7 | 67.6
120181 | 2021-05-03 10:55 | 23.3383 | OXY_CH4 (PSt7-10) | 2021-02-16 12:08 | default | 192.9466 | μmol/L | 30.1004 | °C | 1023 | hPa | Humid | 28 | 0 | 0 | 20.873 | 88005.1102 | 290787.8569 | 28.7 | 67.6
120191 | 2021-05-03 10:55 | 23.672 | OXY_CH4 (PSt7-10) | 2021-02-16 12:08 | default | 193.0367 | μmol/L | 30.076 | °C | 1023 | hPa | Humid | 28 | 0 | 0 | 20.876 | 88008.3977 | 290754.936 | 28.7 | 67.6