## Devices
Name | Type | Serial | FW-Version | Channels
SABD0002000012 | OXY-10 ST | SABD0002000012 | AAV2.0.0.13 | 10

## Sensors
Name | Analyte | Sensor ID | Sensor Type | Batch ID | Lot Nr | Created on
OXY_CH5 | O2 | 46829 | PSt7-10 | 000000-000 | 0000-00 | 2021-02-16 12:10

## Oxygen Calibrations
Sensor | Calibration Date | Cal0 [°] | T0 | T0 Unit | Cal2nd [°] | T2nd | T2nd Unit | pATM | pATM Unit | O2Cal2nd | O2Cal2nd Unit | Environment | f1 | m | dKSV1 | dKSV2 | dPhi1 | dPhi2 | Is PreSens Calibration
OXY_CH5 (PSt7-10) | 2021-02-16 12:10 | 55.57 | 20 | °C | 22.74 | 20 | °C | 985 | hPa | 100 | %a.s. | Humid | 0.857 | 12.4 | 0.000374 | 0 | -0.01834 | -9e-05 | FALSE

## Annotations
Date | Delta T [min] | Device | Channel | User | Annotation

## Info
Software Version | 2.1.0.443
Exported at | 2021-05-03 10:58

## SABD0002000012, Ch 1
Id | Date | Delta T [min] | Sensor | Calibration | User | Oxygen | Oxygen Unit | Temperature | Temperature Unit | Pressure | Pressure Unit | Mode | Salinity [pmil] | User Signal Intensity | Error | Phase [°] | Amplitude [µV] | Reference Amplitude [µV] | Signal LED Current | Reference LED Current | Battery [V]
119482 | 2021-05-03 10:32 | 0 | OXY_CH5 (PSt7-10) | 2021-02-16 12:10 | default | 223.9761 | μmol/L | 29.4673 | °C | 1023 | hPa | Humid | 28 | 0 | 0 | 20.033 | 117136.8065 | 268833.1314 | 36.4 | 83.1
119492 | 2021-05-03 10:32 | 0.33115 | OXY_CH5 (PSt7-10) | 2021-02-16 12:10 | default | 223.1801 | μmol/L | 29.5103 | °C | 1023 | hPa | Humid | 28 | 0 | 0 | 20.058 | 117209.4593 | 268819.0117 | 36.4 | 83.1
119502 | 2021-05-03 10:33 | 0.66503 | OXY_CH5 (PSt7-10) | 2021-02-16 12:10 | default | 222.9865 | μmol/L | 29.4795 | °C | 1023 | hPa | Humid | 28 | 0 | 0 | 20.078 | 117254.0597 | 268816.8664 | 36.4 | 83.1
119512 | 2021-05-03 10:33 | 0.99791 | OXY_CH5 (PSt7-10) | 2021-02-16 12:10 | default | 222.316 | μmol/L | 29.5164 | °C | 1023 | hPa | Humid | 28 | 0 | 0 | 20.099 | 117256.7593 | 268773.7998 | 36.4 | 83.1
119522 | 2021-05-03 10:33 | 1.3319 | OXY_CH5 (PSt7-10) | 2021-02-16 12:10 | default | 221.9532 | μmol/L | 29.5287 | °C | 1023 | hPa | Humid | 28 | 0 | 0 | 20.113 | 117286.4821 | 268753.7757 | 36.4 | 83.1
119532 | 2021-05-03 10:34 | 1.6648 | OXY_CH5 (PSt7-10) | 2021-02-16 12:10 | default | 221.6293 | μmol/L | 29.5471 | °C | 1023 | hPa | Humid | 28 | 0 | 0 | 20.123 | 117232.9332 | 268735.0508 | 36.4 | 83.1
119542 | 2021-05-03 10:34 | 1.9978 | OXY_CH5 (PSt7-10) | 2021-02-16 12:10 | default | 221.5511 | μmol/L | 29.541 | °C | 1023 | hPa | Humid | 28 | 0 | 0 | 20.129 | 117208.5821 | 268721.1623 | 36.4 | 83.1
119552 | 2021-05-03 10:34 | 2.3317 | OXY_CH5 (PSt7-10) | 2021-02-16 12:10 | default | 221.3719 | μmol/L | 29.541 | °C | 1023 | hPa | Humid | 28 | 0 | 0 | 20.138 | 117202.3177 | 268701.3678 | 36.4 | 83.1
119562 | 2021-05-03 10:35 | 2.6647 | OXY_CH5 (PSt7-10) | 2021-02-16 12:10 | default | 221.1515 | μmol/L | 29.5471 | °C | 1023 | hPa | Humid | 28 | 0 | 0 | 20.147 | 117207.2838 | 268694.4769 | 36.4 | 83.1
119572 | 2021-05-03 10:35 | 2.9985 | OXY_CH5 (PSt7-10) | 2021-02-16 12:10 | default | 221.0061 | μmol/L | 29.5717 | °C | 1023 | hPa | Humid | 28 | 0 | 0 | 20.146 | 117178.2394 | 268669.0781 | 36.4 | 83.1
119582 | 2021-05-03 10:35 | 3.3317 | OXY_CH5 (PSt7-10) | 2021-02-16 12:10 | default | 220.7829 | μmol/L | 29.5901 | °C | 1023 | hPa | Humid | 28 | 0 | 0 | 20.151 | 117155.8968 | 268635.8342 | 36.4 | 83.1
119592 | 2021-05-03 10:36 | 3.6648 | OXY_CH5 (PSt7-10) | 2021-02-16 12:10 | default | 220.6607 | μmol/L | 29.6024 | °C | 1023 | hPa | Humid | 28 | 0 | 0 | 20.153 | 117126.0943 | 268629.757 | 36.4 | 83.1
119602 | 2021-05-03 10:36 | 3.9978 | OXY_CH5 (PSt7-10) | 2021-02-16 12:10 | default | 220.4807 | μmol/L | 29.6086 | °C | 1023 | hPa | Humid | 28 | 0 | 0 | 20.16 | 117113.6807 | 268607.8969 | 36.4 | 83.1
119612 | 2021-05-03 10:36 | 4.3315 | OXY_CH5 (PSt7-10) | 2021-02-16 12:10 | default | 220.6821 | μmol/L | 29.5963 | °C | 1023 | hPa | Humid | 28 | 0 | 0 | 20.154 | 117006.0416 | 268591.4826 | 36.4 | 83.1
119622 | 2021-05-03 10:37 | 4.6644 | OXY_CH5 (PSt7-10) | 2021-02-16 12:10 | default | 220.4543 | μmol/L | 29.6332 | °C | 1023 | hPa | Humid | 28 | 0 | 0 | 20.153 | 116961.5122 | 268566.6342 | 36.4 | 83.1
119632 | 2021-05-03 10:37 | 4.9984 | OXY_CH5 (PSt7-10) | 2021-02-16 12:10 | default | 220.1508 | μmol/L | 29.6577 | °C | 1023 | hPa | Humid | 28 | 0 | 0 | 20.16 | 116916.0851 | 268551.9625 | 36.4 | 83.1
119642 | 2021-05-03 10:37 | 5.3312 | OXY_CH5 (PSt7-10) | 2021-02-16 12:10 | default | 220.1904 | μmol/L | 29.6577 | °C | 1023 | hPa | Humid | 28 | 0 | 0 | 20.158 | 116847.3962 | 268532.2661 | 36.4 | 83.1
119652 | 2021-05-03 10:38 | 5.6644 | OXY_CH5 (PSt7-10) | 2021-02-16 12:10 | default | 220.1278 | μmol/L | 29.67 | °C | 1023 | hPa | Humid | 28 | 0 | 0 | 20.157 | 116774.5307 | 268526.8634 | 36.4 | 83.1
119662 | 2021-05-03 10:38 | 5.9983 | OXY_CH5 (PSt7-10) | 2021-02-16 12:10 | default | 220.352 | μmol/L | 29.6454 | °C | 1023 | hPa | Humid | 28 | 0 | 0 | 20.154 | 116678.0643 | 268509.605 | 36.4 | 83.1
119672 | 2021-05-03 10:38 | 6.3313 | OXY_CH5 (PSt7-10) | 2021-02-16 12:10 | default | 220.4147 | μmol/L | 29.6332 | °C | 1023 | hPa | Humid | 28 | 0 | 0 | 20.155 | 116631.8206 | 268477.041 | 36.4 | 83.1
119682 | 2021-05-03 10:39 | 6.665 | OXY_CH5 (PSt7-10) | 2021-02-16 12:10 | default | 220.3306 | μmol/L | 29.6516 | °C | 1023 | hPa | Humid | 28 | 0 | 0 | 20.153 | 116565.2987 | 268472.4317 | 36.4 | 83.1
119692 | 2021-05-03 10:39 | 6.9981 | OXY_CH5 (PSt7-10) | 2021-02-16 12:10 | default | 220.1492 | μmol/L | 29.6639 | °C | 1023 | hPa | Humid | 28 | 0 | 0 | 20.158 | 116537.4393 | 268446.5682 | 36.4 | 83.1
119702 | 2021-05-03 10:39 | 7.3314 | OXY_CH5 (PSt7-10) | 2021-02-16 12:10 | default | 219.9449 | μmol/L | 29.6885 | °C | 1023 | hPa | Humid | 28 | 0 | 0 | 20.16 | 116472.5037 | 268424.2367 | 36.4 | 83.1
119712 | 2021-05-03 10:40 | 7.6651 | OXY_CH5 (PSt7-10) | 2021-02-16 12:10 | default | 220.0668 | μmol/L | 29.6762 | °C | 1023 | hPa | Humid | 28 | 0 | 0 | 20.158 | 116451.1907 | 268418.9746 | 36.4 | 83.1
119722 | 2021-05-03 10:40 | 7.9979 | OXY_CH5 (PSt7-10) | 2021-02-16 12:10 | default | 220.0437 | μmol/L | 29.6885 | °C | 1023 | hPa | Humid | 28 | 0 | 0 | 20.155 | 116356.9834 | 268398.8222 | 36.4 | 83.1
119732 | 2021-05-03 10:40 | 8.3317 | OXY_CH5 (PSt7-10) | 2021-02-16 12:10 | default | 220.08 | μmol/L | 29.7007 | °C | 1023 | hPa | Humid | 28 | 0 | 0 | 20.149 | 116309.4712 | 268371.743 | 36.4 | 83.1
119742 | 2021-05-03 10:41 | 8.6646 | OXY_CH5 (PSt7-10) | 2021-02-16 12:10 | default | 220.2894 | μmol/L | 29.6577 | °C | 1023 | hPa | Humid | 28 | 0 | 0 | 20.153 | 116298.8018 | 268365.3826 | 36.4 | 83.1
119752 | 2021-05-03 10:41 | 8.9985 | OXY_CH5 (PSt7-10) | 2021-02-16 12:10 | default | 219.9003 | μmol/L | 29.7069 | °C | 1023 | hPa | Humid | 28 | 0 | 0 | 20.156 | 116260.3513 | 268351.6115 | 36.4 | 83.1
119762 | 2021-05-03 10:41 | 9.3315 | OXY_CH5 (PSt7-10) | 2021-02-16 12:10 | default | 219.7966 | μmol/L | 29.7253 | °C | 1023 | hPa | Humid | 28 | 0 | 0 | 20.155 | 116225.2006 | 268339.6592 | 36.4 | 83.1
119772 | 2021-05-03 10:42 | 9.6645 | OXY_CH5 (PSt7-10) | 2021-02-16 12:10 | default | 219.9613 | μmol/L | 29.7007 | °C | 1023 | hPa | Humid | 28 | 0 | 0 | 20.155 | 116195.315 | 268330.7073 | 36.4 | 83.1
119782 | 2021-05-03 10:42 | 9.9981 | OXY_CH5 (PSt7-10) | 2021-02-16 12:10 | default | 219.9794 | μmol/L | 29.7069 | °C | 1023 | hPa | Humid | 28 | 0 | 0 | 20.152 | 116201.3121 | 268304.8571 | 36.4 | 83.1
119792 | 2021-05-03 10:42 | 10.3318 | OXY_CH5 (PSt7-10) | 2021-02-16 12:10 | default | 219.9596 | μmol/L | 29.7069 | °C | 1023 | hPa | Humid | 28 | 0 | 0 | 20.153 | 116202.9408 | 268302.3424 | 36.4 | 83.1
119802 | 2021-05-03 10:43 | 10.6648 | OXY_CH5 (PSt7-10) | 2021-02-16 12:10 | default | 219.8575 | μmol/L | 29.7192 | °C | 1023 | hPa | Humid | 28 | 0 | 0 | 20.154 | 116171.3081 | 268275.4522 | 36.4 | 83.1
119812 | 2021-05-03 10:43 | 10.9979 | OXY_CH5 (PSt7-10) | 2021-02-16 12:10 | default | 219.6945 | μmol/L | 29.7376 | °C | 1023 | hPa | Humid | 28 | 0 | 0 | 20.156 | 116148.2396 | 268257.8914 | 36.4 | 83.1
119822 | 2021-05-03 10:43 | 11.3315 | OXY_CH5 (PSt7-10) | 2021-02-16 12:10 | default | 219.6945 | μmol/L | 29.7376 | °C | 1023 | hPa | Humid | 28 | 0 | 0 | 20.156 | 116102.5152 | 268251.2787 | 36.4 | 83.1
119832 | 2021-05-03 10:44 | 11.6646 | OXY_CH5 (PSt7-10) | 2021-02-16 12:10 | default | 219.4261 | μmol/L | 29.7806 | °C | 1023 | hPa | Humid | 28 | 0 | 0 | 20.155 | 116048.0504 | 268237.5328 | 36.4 | 83.1
119842 | 2021-05-03 10:44 | 11.9983 | OXY_CH5 (PSt7-10) | 2021-02-16 12:10 | default | 219.7571 | μmol/L | 29.7253 | °C | 1023 | hPa | Humid | 28 | 0 | 0 | 20.157 | 116015.3513 | 268219.9192 | 36.4 | 83.1
119852 | 2021-05-03 10:44 | 12.3311 | OXY_CH5 (PSt7-10) | 2021-02-16 12:10 | default | 219.6928 | μmol/L | 29.7438 | °C | 1023 | hPa | Humid | 28 | 0 | 0 | 20.154 | 115987.8899 | 268195.5661 | 36.4 | 83.1
119862 | 2021-05-03 10:45 | 12.6649 | OXY_CH5 (PSt7-10) | 2021-02-16 12:10 | default | 219.7785 | μmol/L | 29.7192 | °C | 1023 | hPa | Humid | 28 | 0 | 0 | 20.158 | 115958.0516 | 268182.8222 | 36.4 | 83.1
119872 | 2021-05-03 10:45 | 12.9978 | OXY_CH5 (PSt7-10) | 2021-02-16 12:10 | default | 219.5693 | μmol/L | 29.7622 | °C | 1023 | hPa | Humid | 28 | 0 | 0 | 20.154 | 115907.0914 | 268169.5482 | 36.4 | 83.1
119882 | 2021-05-03 10:45 | 13.3316 | OXY_CH5 (PSt7-10) | 2021-02-16 12:10 | default | 219.4064 | μmol/L | 29.7806 | °C | 1023 | hPa | Humid | 28 | 0 | 0 | 20.156 | 115892.4748 | 268158.6253 | 36.4 | 83.1
119892 | 2021-05-03 10:46 | 13.6645 | OXY_CH5 (PSt7-10) | 2021-02-16 12:10 | default | 219.4047 | μmol/L | 29.7868 | °C | 1023 | hPa | Humid | 28 | 0 | 0 | 20.154 | 115850.3143 | 268148.0556 | 36.4 | 83.1
119902 | 2021-05-03 10:46 | 13.9982 | OXY_CH5 (PSt7-10) | 2021-02-16 12:10 | default | 219.403 | μmol/L | 29.7929 | °C | 1023 | hPa | Humid | 28 | 0 | 0 | 20.152 | 115784.3807 | 268131.6485 | 36.4 | 83.1
119912 | 2021-05-03 10:46 | 14.3311 | OXY_CH5 (PSt7-10) | 2021-02-16 12:10 | default | 219.5857 | μmol/L | 29.7745 | °C | 1023 | hPa | Humid | 28 | 0 | 0 | 20.149 | 115780.5795 | 268116.3273 | 36.4 | 83.1
119922 | 2021-05-03 10:47 | 14.6649 | OXY_CH5 (PSt7-10) | 2021-02-16 12:10 | default | 219.5084 | μmol/L | 29.7683 | °C | 1023 | hPa | Humid | 28 | 0 | 0 | 20.155 | 115767.8525 | 268113.9733 | 36.4 | 83.1
119932 | 2021-05-03 10:47 | 14.9979 | OXY_CH5 (PSt7-10) | 2021-02-16 12:10 | default | 219.8344 | μmol/L | 29.7315 | °C | 1023 | hPa | Humid | 28 | 0 | 0 | 20.151 | 115700.4713 | 268080.4241 | 36.4 | 83.1
119942 | 2021-05-03 10:47 | 15.3317 | OXY_CH5 (PSt7-10) | 2021-02-16 12:10 | default | 219.5033 | μmol/L | 29.7868 | °C | 1023 | hPa | Humid | 28 | 0 | 0 | 20.149 | 115681.0236 | 268066.6657 | 36.4 | 83.1
119952 | 2021-05-03 10:48 | 15.6646 | OXY_CH5 (PSt7-10) | 2021-02-16 12:10 | default | 219.3782 | μmol/L | 29.8114 | °C | 1023 | hPa | Humid | 28 | 0 | 0 | 20.147 | 115628.0348 | 268071.6599 | 36.4 | 83.1
119962 | 2021-05-03 10:48 | 15.9982 | OXY_CH5 (PSt7-10) | 2021-02-16 12:10 | default | 219.3996 | μmol/L | 29.8052 | °C | 1023 | hPa | Humid | 28 | 0 | 0 | 20.148 | 115597.3846 | 268059.9439 | 36.4 | 83.1
119972 | 2021-05-03 10:48 | 16.3311 | OXY_CH5 (PSt7-10) | 2021-02-16 12:10 | default | 219.518 | μmol/L | 29.8052 | °C | 1023 | hPa | Humid | 28 | 0 | 0 | 20.142 | 115563.6202 | 268041.3615 | 36.4 | 83.1
119982 | 2021-05-03 10:49 | 16.6648 | OXY_CH5 (PSt7-10) | 2021-02-16 12:10 | default | 219.3139 | μmol/L | 29.8298 | °C | 1023 | hPa | Humid | 28 | 0 | 0 | 20.144 | 115515.6017 | 268039.9431 | 36.4 | 83.1
119992 | 2021-05-03 10:49 | 16.9983 | OXY_CH5 (PSt7-10) | 2021-02-16 12:10 | default | 219.3319 | μmol/L | 29.8359 | °C | 1023 | hPa | Humid | 28 | 0 | 0 | 20.141 | 115492.6168 | 268016.2818 | 36.4 | 83.1
120002 | 2021-05-03 10:49 | 17.3315 | OXY_CH5 (PSt7-10) | 2021-02-16 12:10 | default | 218.9884 | μmol/L | 29.8667 | °C | 1023 | hPa | Humid | 28 | 0 | 0 | 20.148 | 115481.9159 | 267998.8513 | 36.4 | 83.1
120012 | 2021-05-03 10:50 | 17.6651 | OXY_CH5 (PSt7-10) | 2021-02-16 12:10 | default | 219.1048 | μmol/L | 29.8728 | °C | 1023 | hPa | Humid | 28 | 0 | 0 | 20.14 | 115403.9076 | 267985.3249 | 36.4 | 83.1
120022 | 2021-05-03 10:50 | 17.9981 | OXY_CH5 (PSt7-10) | 2021-02-16 12:10 | default | 219.1262 | μmol/L | 29.8667 | °C | 1023 | hPa | Humid | 28 | 0 | 0 | 20.141 | 115373.7301 | 267970.3118 | 36.4 | 83.1
120032 | 2021-05-03 10:50 | 18.3311 | OXY_CH5 (PSt7-10) | 2021-02-16 12:10 | default | 219.0243 | μmol/L | 29.8789 | °C | 1023 | hPa | Humid | 28 | 0 | 0 | 20.142 | 115357.8549 | 267956.3753 | 36.4 | 83.1
120042 | 2021-05-03 10:51 | 18.6649 | OXY_CH5 (PSt7-10) | 2021-02-16 12:10 | default | 219.0602 | μmol/L | 29.8912 | °C | 1023 | hPa | Humid | 28 | 0 | 0 | 20.136 | 115344.4437 | 267947.0032 | 36.4 | 83.1
120052 | 2021-05-03 10:51 | 18.9985 | OXY_CH5 (PSt7-10) | 2021-02-16 12:10 | default | 218.9959 | μmol/L | 29.9097 | °C | 1023 | hPa | Humid | 28 | 0 | 0 | 20.133 | 115305.0569 | 267932.04 | 36.4 | 83.1
120062 | 2021-05-03 10:51 | 19.3314 | OXY_CH5 (PSt7-10) | 2021-02-16 12:10 | default | 219.0405 | μmol/L | 29.8912 | °C | 1023 | hPa | Humid | 28 | 0 | 0 | 20.137 | 115288.4436 | 267921.7941 | 36.4 | 83.1
120072 | 2021-05-03 10:52 | 19.6652 | OXY_CH5 (PSt7-10) | 2021-02-16 12:10 | default | 218.8546 | μmol/L | 29.922 | °C | 1023 | hPa | Humid | 28 | 0 | 0 | 20.136 | 115217.6672 | 267912.1483 | 36.4 | 83.1
120082 | 2021-05-03 10:52 | 19.9982 | OXY_CH5 (PSt7-10) | 2021-02-16 12:10 | default | 219.0712 | μmol/L | 29.922 | °C | 1023 | hPa | Humid | 28 | 0 | 0 | 20.125 | 115141.7186 | 267898.983 | 36.4 | 83.1
120092 | 2021-05-03 10:52 | 20.3312 | OXY_CH5 (PSt7-10) | 2021-02-16 12:10 | default | 218.8725 | μmol/L | 29.9281 | °C | 1023 | hPa | Humid | 28 | 0 | 0 | 20.133 | 115162.028 | 267876.4512 | 36.4 | 83.1
120102 | 2021-05-03 10:53 | 20.665 | OXY_CH5 (PSt7-10) | 2021-02-16 12:10 | default | 219.0103 | μmol/L | 29.9281 | °C | 1023 | hPa | Humid | 28 | 0 | 0 | 20.126 | 115107.6517 | 267861.3648 | 36.4 | 83.1
120112 | 2021-05-03 10:53 | 20.998 | OXY_CH5 (PSt7-10) | 2021-02-16 12:10 | default | 218.9084 | μmol/L | 29.9404 | °C | 1023 | hPa | Humid | 28 | 0 | 0 | 20.127 | 115080.9074 | 267852.8445 | 36.4 | 83.1
120122 | 2021-05-03 10:53 | 21.3319 | OXY_CH5 (PSt7-10) | 2021-02-16 12:10 | default | 218.8673 | μmol/L | 29.9465 | °C | 1023 | hPa | Humid | 28 | 0 | 0 | 20.127 | 115074.8435 | 267852.6023 | 36.4 | 83.1
120132 | 2021-05-03 10:54 | 21.6648 | OXY_CH5 (PSt7-10) | 2021-02-16 12:10 | default | 218.7457 | μmol/L | 29.9588 | °C | 1023 | hPa | Humid | 28 | 0 | 0 | 20.129 | 115041.7698 | 267838.1201 | 36.4 | 83.1
120142 | 2021-05-03 10:54 | 21.9979 | OXY_CH5 (PSt7-10) | 2021-02-16 12:10 | default | 219.1141 | μmol/L | 29.9097 | °C | 1023 | hPa | Humid | 28 | 0 | 0 | 20.127 | 114991.7969 | 267818.7341 | 36.4 | 83.1
120152 | 2021-05-03 10:54 | 22.3317 | OXY_CH5 (PSt7-10) | 2021-02-16 12:10 | default | 218.6402 | μmol/L | 29.9834 | °C | 1023 | hPa | Humid | 28 | 0 | 0 | 20.126 | 114957.9905 | 267820.681 | 36.4 | 83.1
120162 | 2021-05-03 10:55 | 22.6647 | OXY_CH5 (PSt7-10) | 2021-02-16 12:10 | default | 218.6438 | μmol/L | 29.9711 | °C | 1023 | hPa | Humid | 28 | 0 | 0 | 20.13 | 114930.2729 | 267804.0313 | 36.4 | 83.1
120172 | 2021-05-03 10:55 | 22.9985 | OXY_CH5 (PSt7-10) | 2021-02-16 12:10 | default | 218.9049 | μmol/L | 29.9527 | °C | 1023 | hPa | Humid | 28 | 0 | 0 | 20.123 | 114893.9459 | 267787.9348 | 36.4 | 83.1
120182 | 2021-05-03 10:55 | 23.3313 | OXY_CH5 (PSt7-10) | 2021-02-16 12:10 | default | 218.9031 | μmol/L | 29.9588 | °C | 1023 | hPa | Humid | 28 | 0 | 0 | 20.121 | 114889.9063 | 267779.811 | 36.4 | 83.1
120192 | 2021-05-03 10:56 | 23.6652 | OXY_CH5 (PSt7-10) | 2021-02-16 12:10 | default | 218.7833 | μmol/L | 29.965 | °C | 1023 | hPa | Humid | 28 | 0 | 0 | 20.125 | 114868.2861 | 267770.8887 | 36.4 | 83.1