## Devices
Name | Type | Serial | FW-Version | Channels
SABD0002000012 | OXY-10 ST | SABD0002000012 | AAV2.0.0.13 | 10

## Sensors
Name | Analyte | Sensor ID | Sensor Type | Batch ID | Lot Nr | Created on
OXY_CH3 | O2 | 84661292 | PSt7-10 | 000000-000 | 0000-00 | 2021-02-12 16:20

## Oxygen Calibrations
Sensor | Calibration Date | Cal0 [°] | T0 | T0 Unit | Cal2nd [°] | T2nd | T2nd Unit | pATM | pATM Unit | O2Cal2nd | O2Cal2nd Unit | Environment | f1 | m | dKSV1 | dKSV2 | dPhi1 | dPhi2 | Is PreSens Calibration
OXY_CH3 (PSt7-10) | 2021-02-12 16:20 | 55.52 | 20 | °C | 22.59 | 20 | °C | 985 | hPa | 100 | %a.s. | Humid | 0.857 | 12.4 | 0.000374 | 0 | -0.01834 | -9e-05 | FALSE

## Annotations
Date | Delta T [min] | Device | Channel | User | Annotation

## Info
Software Version | 2.1.0.443
Exported at | 2021-05-03 11:35

## SABD0002000012, Ch 1
Id | Date | Delta T [min] | Sensor | Calibration | User | Oxygen | Oxygen Unit | Temperature | Temperature Unit | Pressure | Pressure Unit | Mode | Salinity [pmil] | User Signal Intensity | Error | Phase [°] | Amplitude [µV] | Reference Amplitude [µV] | Signal LED Current | Reference LED Current | Battery [V]
120200 | 2021-05-03 11:04 | 0 | OXY_CH3 (PSt7-10) | 2021-02-12 16:20 | default | 230.0097 | μmol/L | 29.0196 | °C | 1023 | hPa | Humid | 28 | 0 | 0 | 19.759 | 94093.84 | 212564.8459 | 27.3 | 43.4
120210 | 2021-05-03 11:05 | 0.32819 | OXY_CH3 (PSt7-10) | 2021-02-12 16:20 | default | 229.5331 | μmol/L | 28.989 | °C | 1023 | hPa | Humid | 28 | 0 | 0 | 19.792 | 94255.2325 | 212569.4396 | 27.3 | 43.4
120220 | 2021-05-03 11:05 | 0.66116 | OXY_CH3 (PSt7-10) | 2021-02-12 16:20 | default | 228.9698 | μmol/L | 29.0012 | °C | 1023 | hPa | Humid | 28 | 0 | 0 | 19.815 | 94360.6568 | 212548.5257 | 27.3 | 43.4
120230 | 2021-05-03 11:05 | 0.99478 | OXY_CH3 (PSt7-10) | 2021-02-12 16:20 | default | 228.3437 | μmol/L | 29.0319 | °C | 1023 | hPa | Humid | 28 | 0 | 0 | 19.835 | 94451.5364 | 212547.7323 | 27.3 | 43.4
120240 | 2021-05-03 11:06 | 1.3278 | OXY_CH3 (PSt7-10) | 2021-02-12 16:20 | default | 227.8474 | μmol/L | 29.0319 | °C | 1023 | hPa | Humid | 28 | 0 | 0 | 19.859 | 94562.9981 | 212539.1832 | 27.3 | 43.4
120250 | 2021-05-03 11:06 | 1.6615 | OXY_CH3 (PSt7-10) | 2021-02-12 16:20 | default | 227.2865 | μmol/L | 29.0625 | °C | 1023 | hPa | Humid | 28 | 0 | 0 | 19.876 | 94648.2947 | 212536.3405 | 27.3 | 43.4
120260 | 2021-05-03 11:06 | 1.9944 | OXY_CH3 (PSt7-10) | 2021-02-12 16:20 | default | 226.7066 | μmol/L | 29.0932 | °C | 1023 | hPa | Humid | 28 | 0 | 0 | 19.894 | 94751.6751 | 212534.9569 | 27.3 | 43.4
120270 | 2021-05-03 11:07 | 2.3282 | OXY_CH3 (PSt7-10) | 2021-02-12 16:20 | default | 226.5656 | μmol/L | 29.0748 | °C | 1023 | hPa | Humid | 28 | 0 | 0 | 19.907 | 94816.5655 | 212519.277 | 27.3 | 43.4
120280 | 2021-05-03 11:07 | 2.6611 | OXY_CH3 (PSt7-10) | 2021-02-12 16:20 | default | 226.2147 | μmol/L | 29.0932 | °C | 1023 | hPa | Humid | 28 | 0 | 0 | 19.918 | 94864.3993 | 212510.1583 | 27.3 | 43.4
120290 | 2021-05-03 11:07 | 2.9948 | OXY_CH3 (PSt7-10) | 2021-02-12 16:20 | default | 225.636 | μmol/L | 29.1361 | °C | 1023 | hPa | Humid | 28 | 0 | 0 | 19.932 | 94919.2071 | 212505.0709 | 27.3 | 43.4
120300 | 2021-05-03 11:08 | 3.3279 | OXY_CH3 (PSt7-10) | 2021-02-12 16:20 | default | 225.5155 | μmol/L | 29.1238 | °C | 1023 | hPa | Humid | 28 | 0 | 0 | 19.942 | 94971.298 | 212518.111 | 27.3 | 43.4
120310 | 2021-05-03 11:08 | 3.6616 | OXY_CH3 (PSt7-10) | 2021-02-12 16:20 | default | 225.2681 | μmol/L | 29.1422 | °C | 1023 | hPa | Humid | 28 | 0 | 0 | 19.948 | 95012.7156 | 212498.0439 | 27.3 | 43.4
120320 | 2021-05-03 11:08 | 3.9944 | OXY_CH3 (PSt7-10) | 2021-02-12 16:20 | default | 224.9202 | μmol/L | 29.1545 | °C | 1023 | hPa | Humid | 28 | 0 | 0 | 19.961 | 95049.8717 | 212497.6514 | 27.3 | 43.4
120330 | 2021-05-03 11:09 | 4.3283 | OXY_CH3 (PSt7-10) | 2021-02-12 16:20 | default | 224.6726 | μmol/L | 29.179 | °C | 1023 | hPa | Humid | 28 | 0 | 0 | 19.965 | 95083.1421 | 212496.0609 | 27.3 | 43.4
120340 | 2021-05-03 11:09 | 4.6615 | OXY_CH3 (PSt7-10) | 2021-02-12 16:20 | default | 224.2832 | μmol/L | 29.2035 | °C | 1023 | hPa | Humid | 28 | 0 | 0 | 19.976 | 95139.2324 | 212485.3713 | 27.3 | 43.4
120350 | 2021-05-03 11:09 | 4.9945 | OXY_CH3 (PSt7-10) | 2021-02-12 16:20 | default | 223.936 | μmol/L | 29.2219 | °C | 1023 | hPa | Humid | 28 | 0 | 0 | 19.987 | 95190.0529 | 212481.8957 | 27.3 | 43.4
120360 | 2021-05-03 11:10 | 5.3285 | OXY_CH3 (PSt7-10) | 2021-02-12 16:20 | default | 223.6106 | μmol/L | 29.2341 | °C | 1023 | hPa | Humid | 28 | 0 | 0 | 19.999 | 95251.476 | 212472.9775 | 27.3 | 43.4
120370 | 2021-05-03 11:10 | 5.6615 | OXY_CH3 (PSt7-10) | 2021-02-12 16:20 | default | 223.2444 | μmol/L | 29.2525 | °C | 1023 | hPa | Humid | 28 | 0 | 0 | 20.011 | 95300.4881 | 212463.8996 | 27.3 | 43.4
120380 | 2021-05-03 11:10 | 5.9946 | OXY_CH3 (PSt7-10) | 2021-02-12 16:20 | default | 223.0621 | μmol/L | 29.2586 | °C | 1023 | hPa | Humid | 28 | 0 | 0 | 20.018 | 95337.1277 | 212454.1215 | 27.3 | 43.4
120390 | 2021-05-03 11:11 | 6.3284 | OXY_CH3 (PSt7-10) | 2021-02-12 16:20 | default | 222.8376 | μmol/L | 29.277 | °C | 1023 | hPa | Humid | 28 | 0 | 0 | 20.023 | 95385.2338 | 212446.9947 | 27.3 | 43.4
120400 | 2021-05-03 11:11 | 6.6617 | OXY_CH3 (PSt7-10) | 2021-02-12 16:20 | default | 222.2053 | μmol/L | 29.3322 | °C | 1023 | hPa | Humid | 28 | 0 | 0 | 20.036 | 95404.222 | 212446.8001 | 27.3 | 43.4
120410 | 2021-05-03 11:11 | 6.9946 | OXY_CH3 (PSt7-10) | 2021-02-12 16:20 | default | 222.2443 | μmol/L | 29.3383 | °C | 1023 | hPa | Humid | 28 | 0 | 0 | 20.032 | 95424.6786 | 212455.2916 | 27.3 | 43.4
120420 | 2021-05-03 11:12 | 7.3277 | OXY_CH3 (PSt7-10) | 2021-02-12 16:20 | default | 222.1028 | μmol/L | 29.3444 | °C | 1023 | hPa | Humid | 28 | 0 | 0 | 20.037 | 95436.9621 | 212436.0442 | 27.3 | 43.4
120430 | 2021-05-03 11:12 | 7.6614 | OXY_CH3 (PSt7-10) | 2021-02-12 16:20 | default | 222.0828 | μmol/L | 29.3444 | °C | 1023 | hPa | Humid | 28 | 0 | 0 | 20.038 | 95455.4659 | 212432.9506 | 27.3 | 43.4
120440 | 2021-05-03 11:12 | 7.9945 | OXY_CH3 (PSt7-10) | 2021-02-12 16:20 | default | 221.8192 | μmol/L | 29.3628 | °C | 1023 | hPa | Humid | 28 | 0 | 0 | 20.045 | 95475.7627 | 212427.9703 | 27.3 | 43.4
120450 | 2021-05-03 11:13 | 8.3283 | OXY_CH3 (PSt7-10) | 2021-02-12 16:20 | default | 221.5359 | μmol/L | 29.3812 | °C | 1023 | hPa | Humid | 28 | 0 | 0 | 20.053 | 95505.0989 | 212419.1045 | 27.3 | 43.4
120460 | 2021-05-03 11:13 | 8.6613 | OXY_CH3 (PSt7-10) | 2021-02-12 16:20 | default | 221.4724 | μmol/L | 29.3996 | °C | 1023 | hPa | Humid | 28 | 0 | 0 | 20.05 | 95524.7836 | 212410.3623 | 27.3 | 43.4
120470 | 2021-05-03 11:13 | 8.9951 | OXY_CH3 (PSt7-10) | 2021-02-12 16:20 | default | 221.3351 | μmol/L | 29.3873 | °C | 1023 | hPa | Humid | 28 | 0 | 0 | 20.061 | 95534.925 | 212403.677 | 27.3 | 43.4
120480 | 2021-05-03 11:14 | 9.3281 | OXY_CH3 (PSt7-10) | 2021-02-12 16:20 | default | 221.1509 | μmol/L | 29.4119 | °C | 1023 | hPa | Humid | 28 | 0 | 0 | 20.062 | 95548.3209 | 212402.9743 | 27.3 | 43.4
120490 | 2021-05-03 11:14 | 9.6612 | OXY_CH3 (PSt7-10) | 2021-02-12 16:20 | default | 220.968 | μmol/L | 29.4302 | °C | 1023 | hPa | Humid | 28 | 0 | 0 | 20.065 | 95558.4963 | 212395.6661 | 27.3 | 43.4
120500 | 2021-05-03 11:14 | 9.995 | OXY_CH3 (PSt7-10) | 2021-02-12 16:20 | default | 220.7032 | μmol/L | 29.4609 | °C | 1023 | hPa | Humid | 28 | 0 | 0 | 20.068 | 95565.8789 | 212392.6944 | 27.3 | 43.4
120510 | 2021-05-03 11:15 | 10.3278 | OXY_CH3 (PSt7-10) | 2021-02-12 16:20 | default | 220.4771 | μmol/L | 29.4977 | °C | 1023 | hPa | Humid | 28 | 0 | 0 | 20.067 | 95575.4493 | 212392.326 | 27.3 | 43.4
120520 | 2021-05-03 11:15 | 10.6616 | OXY_CH3 (PSt7-10) | 2021-02-12 16:20 | default | 220.4362 | μmol/L | 29.5038 | °C | 1023 | hPa | Humid | 28 | 0 | 0 | 20.067 | 95567.4099 | 212395.7617 | 27.3 | 43.4
120530 | 2021-05-03 11:15 | 10.9947 | OXY_CH3 (PSt7-10) | 2021-02-12 16:20 | default | 220.394 | μmol/L | 29.516 | °C | 1023 | hPa | Humid | 28 | 0 | 0 | 20.065 | 95572.9597 | 212384.2783 | 27.3 | 43.4
120540 | 2021-05-03 11:16 | 11.3277 | OXY_CH3 (PSt7-10) | 2021-02-12 16:20 | default | 220.1123 | μmol/L | 29.5344 | °C | 1023 | hPa | Humid | 28 | 0 | 0 | 20.073 | 95593.6086 | 212377.6573 | 27.3 | 43.4
120550 | 2021-05-03 11:16 | 11.6614 | OXY_CH3 (PSt7-10) | 2021-02-12 16:20 | default | 220.1334 | μmol/L | 29.5283 | °C | 1023 | hPa | Humid | 28 | 0 | 0 | 20.074 | 95611.7481 | 212369.2432 | 27.3 | 43.4
120560 | 2021-05-03 11:16 | 11.9951 | OXY_CH3 (PSt7-10) | 2021-02-12 16:20 | default | 219.9301 | μmol/L | 29.5528 | °C | 1023 | hPa | Humid | 28 | 0 | 0 | 20.076 | 95615.3865 | 212362.2537 | 27.3 | 43.4
120570 | 2021-05-03 11:17 | 12.3281 | OXY_CH3 (PSt7-10) | 2021-02-12 16:20 | default | 219.6873 | μmol/L | 29.5773 | °C | 1023 | hPa | Humid | 28 | 0 | 0 | 20.08 | 95616.8048 | 212360.68 | 27.3 | 43.4
120580 | 2021-05-03 11:17 | 12.6611 | OXY_CH3 (PSt7-10) | 2021-02-12 16:20 | default | 219.7256 | μmol/L | 29.5835 | °C | 1023 | hPa | Humid | 28 | 0 | 0 | 20.076 | 95611.6315 | 212357.1689 | 27.3 | 43.4
120590 | 2021-05-03 11:17 | 12.995 | OXY_CH3 (PSt7-10) | 2021-02-12 16:20 | default | 219.5634 | μmol/L | 29.6019 | °C | 1023 | hPa | Humid | 28 | 0 | 0 | 20.078 | 95595.7575 | 212336.4355 | 27.3 | 43.4
120600 | 2021-05-03 11:18 | 13.3277 | OXY_CH3 (PSt7-10) | 2021-02-12 16:20 | default | 219.3974 | μmol/L | 29.6386 | °C | 1023 | hPa | Humid | 28 | 0 | 0 | 20.074 | 95592.053 | 212344.4337 | 27.3 | 43.4
120610 | 2021-05-03 11:18 | 13.6613 | OXY_CH3 (PSt7-10) | 2021-02-12 16:20 | default | 219.3131 | μmol/L | 29.6631 | °C | 1023 | hPa | Humid | 28 | 0 | 0 | 20.07 | 95584.9505 | 212350.6002 | 27.3 | 43.4
120620 | 2021-05-03 11:18 | 13.995 | OXY_CH3 (PSt7-10) | 2021-02-12 16:20 | default | 219.1537 | μmol/L | 29.6693 | °C | 1023 | hPa | Humid | 28 | 0 | 0 | 20.076 | 95577.7371 | 212323.998 | 27.3 | 43.4
120630 | 2021-05-03 11:19 | 14.3279 | OXY_CH3 (PSt7-10) | 2021-02-12 16:20 | default | 219.3539 | μmol/L | 29.657 | °C | 1023 | hPa | Humid | 28 | 0 | 0 | 20.07 | 95575.4437 | 212329.1477 | 27.3 | 43.4
120640 | 2021-05-03 11:19 | 14.6617 | OXY_CH3 (PSt7-10) | 2021-02-12 16:20 | default | 219.4752 | μmol/L | 29.6448 | °C | 1023 | hPa | Humid | 28 | 0 | 0 | 20.068 | 95567.2497 | 212328.8595 | 27.3 | 43.4
120650 | 2021-05-03 11:19 | 14.9946 | OXY_CH3 (PSt7-10) | 2021-02-12 16:20 | default | 219.4541 | μmol/L | 29.6509 | °C | 1023 | hPa | Humid | 28 | 0 | 0 | 20.067 | 95545.8255 | 212338.4447 | 27.3 | 43.4
120660 | 2021-05-03 11:20 | 15.3285 | OXY_CH3 (PSt7-10) | 2021-02-12 16:20 | default | 219.433 | μmol/L | 29.657 | °C | 1023 | hPa | Humid | 28 | 0 | 0 | 20.066 | 95533.1646 | 212326.9821 | 27.3 | 43.4
120670 | 2021-05-03 11:20 | 15.6613 | OXY_CH3 (PSt7-10) | 2021-02-12 16:20 | default | 219.4119 | μmol/L | 29.6631 | °C | 1023 | hPa | Humid | 28 | 0 | 0 | 20.065 | 95529.3811 | 212317.6876 | 27.3 | 43.4
120680 | 2021-05-03 11:20 | 15.9944 | OXY_CH3 (PSt7-10) | 2021-02-12 16:20 | default | 219.3711 | μmol/L | 29.6693 | °C | 1023 | hPa | Humid | 28 | 0 | 0 | 20.065 | 95523.8934 | 212299.5122 | 27.3 | 43.4
120690 | 2021-05-03 11:21 | 16.3281 | OXY_CH3 (PSt7-10) | 2021-02-12 16:20 | default | 219.3487 | μmol/L | 29.6815 | °C | 1023 | hPa | Humid | 28 | 0 | 0 | 20.062 | 95510.8769 | 212313.8728 | 27.3 | 43.4
120700 | 2021-05-03 11:21 | 16.6617 | OXY_CH3 (PSt7-10) | 2021-02-12 16:20 | default | 219.1458 | μmol/L | 29.706 | °C | 1023 | hPa | Humid | 28 | 0 | 0 | 20.064 | 95516.3107 | 212303.5743 | 27.3 | 43.4
120710 | 2021-05-03 11:21 | 16.9946 | OXY_CH3 (PSt7-10) | 2021-02-12 16:20 | default | 218.9219 | μmol/L | 29.7367 | °C | 1023 | hPa | Humid | 28 | 0 | 0 | 20.065 | 95529.0499 | 212297.943 | 27.3 | 43.4
120720 | 2021-05-03 11:22 | 17.3284 | OXY_CH3 (PSt7-10) | 2021-02-12 16:20 | default | 218.7206 | μmol/L | 29.7551 | °C | 1023 | hPa | Humid | 28 | 0 | 0 | 20.069 | 95533.9557 | 212297.5564 | 27.3 | 43.4
120730 | 2021-05-03 11:22 | 17.6613 | OXY_CH3 (PSt7-10) | 2021-02-12 16:20 | default | 218.4787 | μmol/L | 29.7796 | °C | 1023 | hPa | Humid | 28 | 0 | 0 | 20.073 | 95564.8942 | 212286.5734 | 27.3 | 43.4
120740 | 2021-05-03 11:22 | 17.9951 | OXY_CH3 (PSt7-10) | 2021-02-12 16:20 | default | 218.6037 | μmol/L | 29.749 | °C | 1023 | hPa | Humid | 28 | 0 | 0 | 20.077 | 95586.4978 | 212279.9039 | 27.3 | 43.4
120750 | 2021-05-03 11:23 | 18.3279 | OXY_CH3 (PSt7-10) | 2021-02-12 16:20 | default | 218.5236 | μmol/L | 29.7551 | °C | 1023 | hPa | Humid | 28 | 0 | 0 | 20.079 | 95600.2157 | 212276.6891 | 27.3 | 43.4
120760 | 2021-05-03 11:23 | 18.6617 | OXY_CH3 (PSt7-10) | 2021-02-12 16:20 | default | 218.4407 | μmol/L | 29.7735 | °C | 1023 | hPa | Humid | 28 | 0 | 0 | 20.077 | 95592.5166 | 212274.0505 | 27.3 | 43.4
120770 | 2021-05-03 11:23 | 18.9947 | OXY_CH3 (PSt7-10) | 2021-02-12 16:20 | default | 218.3803 | μmol/L | 29.7796 | °C | 1023 | hPa | Humid | 28 | 0 | 0 | 20.078 | 95589.9877 | 212265.8012 | 27.3 | 43.4
120780 | 2021-05-03 11:24 | 19.3285 | OXY_CH3 (PSt7-10) | 2021-02-12 16:20 | default | 218.1177 | μmol/L | 29.8102 | °C | 1023 | hPa | Humid | 28 | 0 | 0 | 20.081 | 95583.0237 | 212257.9736 | 27.3 | 43.4
120790 | 2021-05-03 11:24 | 19.6614 | OXY_CH3 (PSt7-10) | 2021-02-12 16:20 | default | 218.1149 | μmol/L | 29.8225 | °C | 1023 | hPa | Humid | 28 | 0 | 0 | 20.077 | 95582.3283 | 212256.0351 | 27.3 | 43.4
120800 | 2021-05-03 11:24 | 19.9951 | OXY_CH3 (PSt7-10) | 2021-02-12 16:20 | default | 218.1149 | μmol/L | 29.8225 | °C | 1023 | hPa | Humid | 28 | 0 | 0 | 20.077 | 95584.0971 | 212251.989 | 27.3 | 43.4
120810 | 2021-05-03 11:25 | 20.3278 | OXY_CH3 (PSt7-10) | 2021-02-12 16:20 | default | 218.1149 | μmol/L | 29.8225 | °C | 1023 | hPa | Humid | 28 | 0 | 0 | 20.077 | 95581.5192 | 212254.7718 | 27.3 | 43.4
120820 | 2021-05-03 11:25 | 20.6615 | OXY_CH3 (PSt7-10) | 2021-02-12 16:20 | default | 218.0967 | μmol/L | 29.8164 | °C | 1023 | hPa | Humid | 28 | 0 | 0 | 20.08 | 95580.5732 | 212252.7356 | 27.3 | 43.4
120830 | 2021-05-03 11:25 | 20.9945 | OXY_CH3 (PSt7-10) | 2021-02-12 16:20 | default | 218.2357 | μmol/L | 29.8102 | °C | 1023 | hPa | Humid | 28 | 0 | 0 | 20.075 | 95576.5035 | 212249.0341 | 27.3 | 43.4
120840 | 2021-05-03 11:26 | 21.3283 | OXY_CH3 (PSt7-10) | 2021-02-12 16:20 | default | 218.1922 | μmol/L | 29.8286 | °C | 1023 | hPa | Humid | 28 | 0 | 0 | 20.071 | 95569.8069 | 212240.4265 | 27.3 | 43.4
120850 | 2021-05-03 11:26 | 21.6613 | OXY_CH3 (PSt7-10) | 2021-02-12 16:20 | default | 218.1711 | μmol/L | 29.8348 | °C | 1023 | hPa | Humid | 28 | 0 | 0 | 20.07 | 95571.8622 | 212237.9424 | 27.3 | 43.4
120860 | 2021-05-03 11:26 | 21.995 | OXY_CH3 (PSt7-10) | 2021-02-12 16:20 | default | 218.0742 | μmol/L | 29.8286 | °C | 1023 | hPa | Humid | 28 | 0 | 0 | 20.077 | 95571.2039 | 212244.0545 | 27.3 | 43.4
120870 | 2021-05-03 11:27 | 22.328 | OXY_CH3 (PSt7-10) | 2021-02-12 16:20 | default | 218.2146 | μmol/L | 29.8164 | °C | 1023 | hPa | Humid | 28 | 0 | 0 | 20.074 | 95575.7332 | 212236.3295 | 27.3 | 43.4
120880 | 2021-05-03 11:27 | 22.661 | OXY_CH3 (PSt7-10) | 2021-02-12 16:20 | default | 218.0111 | μmol/L | 29.847 | °C | 1023 | hPa | Humid | 28 | 0 | 0 | 20.074 | 95561.3269 | 212236.758 | 27.3 | 43.4
120890 | 2021-05-03 11:27 | 22.995 | OXY_CH3 (PSt7-10) | 2021-02-12 16:20 | default | 217.7923 | μmol/L | 29.8593 | °C | 1023 | hPa | Humid | 28 | 0 | 0 | 20.081 | 95589.8403 | 212242.0223 | 27.3 | 43.4
120900 | 2021-05-03 11:28 | 23.3279 | OXY_CH3 (PSt7-10) | 2021-02-12 16:20 | default | 217.8511 | μmol/L | 29.8593 | °C | 1023 | hPa | Humid | 28 | 0 | 0 | 20.078 | 95587.1765 | 212238.5807 | 27.3 | 43.4
120910 | 2021-05-03 11:28 | 23.6616 | OXY_CH3 (PSt7-10) | 2021-02-12 16:20 | default | 217.7755 | μmol/L | 29.847 | °C | 1023 | hPa | Humid | 28 | 0 | 0 | 20.086 | 95593.162 | 212234.3726 | 27.3 | 43.4
120920 | 2021-05-03 11:28 | 23.9946 | OXY_CH3 (PSt7-10) | 2021-02-12 16:20 | default | 217.976 | μmol/L | 29.8286 | °C | 1023 | hPa | Humid | 28 | 0 | 0 | 20.082 | 95591.7781 | 212235.1803 | 27.3 | 43.4
120930 | 2021-05-03 11:29 | 24.3282 | OXY_CH3 (PSt7-10) | 2021-02-12 16:20 | default | 218.0574 | μmol/L | 29.8164 | °C | 1023 | hPa | Humid | 28 | 0 | 0 | 20.082 | 95586.4263 | 212232.899 | 27.3 | 43.4
120940 | 2021-05-03 11:29 | 24.6614 | OXY_CH3 (PSt7-10) | 2021-02-12 16:20 | default | 217.875 | μmol/L | 29.8409 | °C | 1023 | hPa | Humid | 28 | 0 | 0 | 20.083 | 95607.086 | 212231.7672 | 27.3 | 43.4
120950 | 2021-05-03 11:29 | 24.9944 | OXY_CH3 (PSt7-10) | 2021-02-12 16:20 | default | 217.8358 | μmol/L | 29.8409 | °C | 1023 | hPa | Humid | 28 | 0 | 0 | 20.085 | 95631.5113 | 212242.5032 | 27.3 | 43.4
120960 | 2021-05-03 11:30 | 25.3284 | OXY_CH3 (PSt7-10) | 2021-02-12 16:20 | default | 217.7965 | μmol/L | 29.8409 | °C | 1023 | hPa | Humid | 28 | 0 | 0 | 20.087 | 95621.043 | 212240.8233 | 27.3 | 43.4
120970 | 2021-05-03 11:30 | 25.6613 | OXY_CH3 (PSt7-10) | 2021-02-12 16:20 | default | 217.9802 | μmol/L | 29.8102 | °C | 1023 | hPa | Humid | 28 | 0 | 0 | 20.088 | 95633.8569 | 212243.2276 | 27.3 | 43.4
120980 | 2021-05-03 11:30 | 25.9945 | OXY_CH3 (PSt7-10) | 2021-02-12 16:20 | default | 217.3358 | μmol/L | 29.8838 | °C | 1023 | hPa | Humid | 28 | 0 | 0 | 20.096 | 95652.1989 | 212260.6587 | 27.3 | 43.4
120990 | 2021-05-03 11:31 | 26.3284 | OXY_CH3 (PSt7-10) | 2021-02-12 16:20 | default | 217.8218 | μmol/L | 29.8164 | °C | 1023 | hPa | Humid | 28 | 0 | 0 | 20.094 | 95663.1046 | 212248.3916 | 27.3 | 43.4
121000 | 2021-05-03 11:31 | 26.6612 | OXY_CH3 (PSt7-10) | 2021-02-12 16:20 | default | 217.2125 | μmol/L | 29.9083 | °C | 1023 | hPa | Humid | 28 | 0 | 0 | 20.094 | 95669.3034 | 212264.3858 | 27.3 | 43.4
121010 | 2021-05-03 11:31 | 26.9951 | OXY_CH3 (PSt7-10) | 2021-02-12 16:20 | default | 217.0126 | μmol/L | 29.9267 | °C | 1023 | hPa | Humid | 28 | 0 | 0 | 20.098 | 95684.6933 | 212267.642 | 27.3 | 43.4
121020 | 2021-05-03 11:32 | 27.3279 | OXY_CH3 (PSt7-10) | 2021-02-12 16:20 | default | 217.6999 | μmol/L | 29.8348 | °C | 1023 | hPa | Humid | 28 | 0 | 0 | 20.094 | 95698.511 | 212267.1962 | 27.3 | 43.4
121030 | 2021-05-03 11:32 | 27.6616 | OXY_CH3 (PSt7-10) | 2021-02-12 16:20 | default | 217.3205 | μmol/L | 29.8654 | °C | 1023 | hPa | Humid | 28 | 0 | 0 | 20.103 | 95704.4378 | 212262.4014 | 27.3 | 43.4
121040 | 2021-05-03 11:32 | 27.9946 | OXY_CH3 (PSt7-10) | 2021-02-12 16:20 | default | 217.6468 | μmol/L | 29.8102 | °C | 1023 | hPa | Humid | 28 | 0 | 0 | 20.105 | 95711.0107 | 212264.0221 | 27.3 | 43.4
121050 | 2021-05-03 11:33 | 28.3282 | OXY_CH3 (PSt7-10) | 2021-02-12 16:20 | default | 217.7294 | μmol/L | 29.7919 | °C | 1023 | hPa | Humid | 28 | 0 | 0 | 20.107 | 95713.4703 | 212244.5468 | 27.3 | 43.4
121060 | 2021-05-03 11:33 | 28.6612 | OXY_CH3 (PSt7-10) | 2021-02-12 16:20 | default | 217.686 | μmol/L | 29.8102 | °C | 1023 | hPa | Humid | 28 | 0 | 0 | 20.103 | 95715.6709 | 212248.4633 | 27.3 | 43.4
121070 | 2021-05-03 11:33 | 28.9949 | OXY_CH3 (PSt7-10) | 2021-02-12 16:20 | default | 217.2437 | μmol/L | 29.8593 | °C | 1023 | hPa | Humid | 28 | 0 | 0 | 20.109 | 95731.7928 | 212231.1175 | 27.3 | 43.4
121080 | 2021-05-03 11:34 | 29.3278 | OXY_CH3 (PSt7-10) | 2021-02-12 16:20 | default | 217.1851 | μmol/L | 29.8593 | °C | 1023 | hPa | Humid | 28 | 0 | 0 | 20.112 | 95757.0445 | 212232.6655 | 27.3 | 43.4
121090 | 2021-05-03 11:34 | 29.6615 | OXY_CH3 (PSt7-10) | 2021-02-12 16:20 | default | 217.1279 | μmol/L | 29.8532 | °C | 1023 | hPa | Humid | 28 | 0 | 0 | 20.117 | 95773.3036 | 212223.6423 | 27.3 | 43.4
121100 | 2021-05-03 11:34 | 29.9951 | OXY_CH3 (PSt7-10) | 2021-02-12 16:20 | default | 217.1098 | μmol/L | 29.847 | °C | 1023 | hPa | Humid | 28 | 0 | 0 | 20.12 | 95773.9509 | 212224.1201 | 27.3 | 43.4