## Devices
Name | Type | Serial | FW-Version | Channels
SABD0002000012 | OXY-10 ST | SABD0002000012 | AAV2.0.0.13 | 10

## Sensors
Name | Analyte | Sensor ID | Sensor Type | Batch ID | Lot Nr | Created on
OXY_CH1 | O2 | 129211289 | PSt7-10 | 000000-000 | 0000-00 | 2021-04-19 09:39

## Oxygen Calibrations
Sensor | Calibration Date | Cal0 [°] | T0 | T0 Unit | Cal2nd [°] | T2nd | T2nd Unit | pATM | pATM Unit | O2Cal2nd | O2Cal2nd Unit | Environment | f1 | m | dKSV1 | dKSV2 | dPhi1 | dPhi2 | Is PreSens Calibration
OXY_CH1 (PSt7-10) | 2021-04-19 09:39 | 55.56 | 20 | °C | 22.25 | 20 | °C | 962 | hPa | 100 | %a.s. | Humid | 0.861 | 13.56 | 0.00035 | 0 | -0.02617 | 0 | FALSE

## Annotations
Date | Delta T [min] | Device | Channel | User | Annotation

## Info
Software Version | 2.1.0.443
Exported at | 2021-05-03 12:11

## SABD0002000012, Ch 1
Id | Date | Delta T [min] | Sensor | Calibration | User | Oxygen | Oxygen Unit | Temperature | Temperature Unit | Pressure | Pressure Unit | Mode | Salinity [pmil] | User Signal Intensity | Error | Phase [°] | Amplitude [µV] | Reference Amplitude [µV] | Signal LED Current | Reference LED Current | Battery [V]
121108 | 2021-05-03 11:43 | 0 | OXY_CH1 (PSt7-10) | 2021-04-19 09:39 | default | 212.645 | μmol/L | 29.1615 | °C | 1023 | hPa | Humid | 28 | 0 | 0 | 20.078 | 133108.6184 | 269804.1473 | 33.25 | 75.7
121118 | 2021-05-03 11:44 | 0.32938 | OXY_CH1 (PSt7-10) | 2021-04-19 09:39 | default | 211.5262 | μmol/L | 29.2046 | °C | 1023 | hPa | Humid | 28 | 0 | 0 | 20.122 | 133496.5323 | 269803.9474 | 33.25 | 75.7
121128 | 2021-05-03 11:44 | 0.66313 | OXY_CH1 (PSt7-10) | 2021-04-19 09:39 | default | 210.5668 | μmol/L | 29.2538 | °C | 1023 | hPa | Humid | 28 | 0 | 0 | 20.156 | 133767.3691 | 269782.1835 | 33.25 | 75.7
121138 | 2021-05-03 11:44 | 0.9962 | OXY_CH1 (PSt7-10) | 2021-04-19 09:39 | default | 210.1477 | μmol/L | 29.2292 | °C | 1023 | hPa | Humid | 28 | 0 | 0 | 20.186 | 133976.0799 | 269788.008 | 33.25 | 75.7
121148 | 2021-05-03 11:45 | 1.3293 | OXY_CH1 (PSt7-10) | 2021-04-19 09:39 | default | 209.8617 | μmol/L | 29.2415 | °C | 1023 | hPa | Humid | 28 | 0 | 0 | 20.197 | 134086.5069 | 269777.4016 | 33.25 | 75.7
121158 | 2021-05-03 11:45 | 1.6632 | OXY_CH1 (PSt7-10) | 2021-04-19 09:39 | default | 209.729 | μmol/L | 29.2292 | °C | 1023 | hPa | Humid | 28 | 0 | 0 | 20.208 | 134205.6273 | 269775.2994 | 33.25 | 75.7
121168 | 2021-05-03 11:45 | 1.9963 | OXY_CH1 (PSt7-10) | 2021-04-19 09:39 | default | 209.1775 | μmol/L | 29.26 | °C | 1023 | hPa | Humid | 28 | 0 | 0 | 20.227 | 134321.4639 | 269768.7469 | 33.25 | 75.7
121178 | 2021-05-03 11:46 | 2.3292 | OXY_CH1 (PSt7-10) | 2021-04-19 09:39 | default | 208.8924 | μmol/L | 29.2846 | °C | 1023 | hPa | Humid | 28 | 0 | 0 | 20.234 | 134398.1295 | 269767.8743 | 33.25 | 75.7
121188 | 2021-05-03 11:46 | 2.663 | OXY_CH1 (PSt7-10) | 2021-04-19 09:39 | default | 208.6641 | μmol/L | 29.3153 | °C | 1023 | hPa | Humid | 28 | 0 | 0 | 20.236 | 134406.8971 | 269758.4593 | 33.25 | 75.7
121198 | 2021-05-03 11:46 | 2.996 | OXY_CH1 (PSt7-10) | 2021-04-19 09:39 | default | 208.4099 | μmol/L | 29.3215 | °C | 1022 | hPa | Humid | 28 | 0 | 0 | 20.247 | 134529.339 | 269765.3681 | 33.25 | 75.7
121208 | 2021-05-03 11:47 | 3.329 | OXY_CH1 (PSt7-10) | 2021-04-19 09:39 | default | 208.069 | μmol/L | 29.3523 | °C | 1022 | hPa | Humid | 28 | 0 | 0 | 20.255 | 134589.4532 | 269755.5482 | 33.25 | 75.7
121218 | 2021-05-03 11:47 | 3.6628 | OXY_CH1 (PSt7-10) | 2021-04-19 09:39 | default | 207.8694 | μmol/L | 29.3707 | °C | 1023 | hPa | Humid | 28 | 0 | 0 | 20.26 | 134610.3668 | 269761.3992 | 33.25 | 75.7
121228 | 2021-05-03 11:47 | 3.9958 | OXY_CH1 (PSt7-10) | 2021-04-19 09:39 | default | 207.8126 | μmol/L | 29.3769 | °C | 1023 | hPa | Humid | 28 | 0 | 0 | 20.261 | 134628.6921 | 269754.4036 | 33.25 | 75.7
121238 | 2021-05-03 11:48 | 4.3297 | OXY_CH1 (PSt7-10) | 2021-04-19 09:39 | default | 207.5282 | μmol/L | 29.4199 | °C | 1023 | hPa | Humid | 28 | 0 | 0 | 20.262 | 134632.9012 | 269738.466 | 33.25 | 75.7
121248 | 2021-05-03 11:48 | 4.6627 | OXY_CH1 (PSt7-10) | 2021-04-19 09:39 | default | 207.207 | μmol/L | 29.4568 | °C | 1023 | hPa | Humid | 28 | 0 | 0 | 20.267 | 134658.4458 | 269722.0467 | 33.25 | 75.7
121258 | 2021-05-03 11:48 | 4.9965 | OXY_CH1 (PSt7-10) | 2021-04-19 09:39 | default | 207.2172 | μmol/L | 29.4568 | °C | 1022 | hPa | Humid | 28 | 0 | 0 | 20.266 | 134673.6898 | 269723.8229 | 33.25 | 75.7
121268 | 2021-05-03 11:49 | 5.3297 | OXY_CH1 (PSt7-10) | 2021-04-19 09:39 | default | 207.2452 | μmol/L | 29.4445 | °C | 1023 | hPa | Humid | 28 | 0 | 0 | 20.269 | 134674.5704 | 269716.5568 | 33.25 | 75.7
121278 | 2021-05-03 11:49 | 5.6625 | OXY_CH1 (PSt7-10) | 2021-04-19 09:39 | default | 206.9708 | μmol/L | 29.4999 | °C | 1022 | hPa | Humid | 28 | 0 | 0 | 20.265 | 134671.2637 | 269714.2435 | 33.25 | 75.7
121288 | 2021-05-03 11:49 | 5.9963 | OXY_CH1 (PSt7-10) | 2021-04-19 09:39 | default | 206.8971 | μmol/L | 29.4814 | °C | 1022 | hPa | Humid | 28 | 0 | 0 | 20.275 | 134698.3138 | 269698.3555 | 33.25 | 75.7
121298 | 2021-05-03 11:50 | 6.3292 | OXY_CH1 (PSt7-10) | 2021-04-19 09:39 | default | 206.9162 | μmol/L | 29.4753 | °C | 1022 | hPa | Humid | 28 | 0 | 0 | 20.276 | 134704.2381 | 269696.0826 | 33.25 | 75.7
121308 | 2021-05-03 11:50 | 6.663 | OXY_CH1 (PSt7-10) | 2021-04-19 09:39 | default | 206.5175 | μmol/L | 29.5614 | °C | 1022 | hPa | Humid | 28 | 0 | 0 | 20.269 | 134680.3891 | 269693.9605 | 33.25 | 75.7
121318 | 2021-05-03 11:50 | 6.9958 | OXY_CH1 (PSt7-10) | 2021-04-19 09:39 | default | 206.3512 | μmol/L | 29.5368 | °C | 1022 | hPa | Humid | 28 | 0 | 0 | 20.286 | 134805.4014 | 269682.5804 | 33.25 | 75.7
121328 | 2021-05-03 11:51 | 7.3298 | OXY_CH1 (PSt7-10) | 2021-04-19 09:39 | default | 206.4841 | μmol/L | 29.5061 | °C | 1022 | hPa | Humid | 28 | 0 | 0 | 20.289 | 134810.7424 | 269686.6328 | 33.25 | 75.7
121338 | 2021-05-03 11:51 | 7.6626 | OXY_CH1 (PSt7-10) | 2021-04-19 09:39 | default | 206.3503 | μmol/L | 29.5491 | °C | 1022 | hPa | Humid | 28 | 0 | 0 | 20.282 | 134785.384 | 269679.8655 | 33.25 | 75.7
121348 | 2021-05-03 11:51 | 7.9965 | OXY_CH1 (PSt7-10) | 2021-04-19 09:39 | default | 206.3321 | μmol/L | 29.543 | °C | 1022 | hPa | Humid | 28 | 0 | 0 | 20.285 | 134798.5368 | 269665.3005 | 33.25 | 75.7
121358 | 2021-05-03 11:52 | 8.3294 | OXY_CH1 (PSt7-10) | 2021-04-19 09:39 | default | 206.1993 | μmol/L | 29.5737 | °C | 1022 | hPa | Humid | 28 | 0 | 0 | 20.282 | 134772.5702 | 269674.304 | 33.25 | 75.7
121368 | 2021-05-03 11:52 | 8.6624 | OXY_CH1 (PSt7-10) | 2021-04-19 09:39 | default | 205.9923 | μmol/L | 29.5983 | °C | 1022 | hPa | Humid | 28 | 0 | 0 | 20.285 | 134773.9089 | 269657.9157 | 33.25 | 75.7
121378 | 2021-05-03 11:52 | 8.9962 | OXY_CH1 (PSt7-10) | 2021-04-19 09:39 | default | 205.977 | μmol/L | 29.5553 | °C | 1022 | hPa | Humid | 28 | 0 | 0 | 20.3 | 134877.5864 | 269653.6937 | 33.25 | 75.7
121388 | 2021-05-03 11:53 | 9.3291 | OXY_CH1 (PSt7-10) | 2021-04-19 09:39 | default | 205.6803 | μmol/L | 29.543 | °C | 1022 | hPa | Humid | 28 | 0 | 0 | 20.32 | 135019.4331 | 269632.5941 | 33.25 | 75.7
121398 | 2021-05-03 11:53 | 9.6631 | OXY_CH1 (PSt7-10) | 2021-04-19 09:39 | default | 205.6075 | μmol/L | 29.5245 | °C | 1022 | hPa | Humid | 28 | 0 | 0 | 20.33 | 135094.3899 | 269621.6945 | 33.25 | 75.7
121408 | 2021-05-03 11:53 | 9.9964 | OXY_CH1 (PSt7-10) | 2021-04-19 09:39 | default | 205.0873 | μmol/L | 29.5368 | °C | 1022 | hPa | Humid | 28 | 0 | 0 | 20.354 | 135262.9668 | 269621.8651 | 33.25 | 75.7
121418 | 2021-05-03 11:54 | 10.3293 | OXY_CH1 (PSt7-10) | 2021-04-19 09:39 | default | 205.1413 | μmol/L | 29.5553 | °C | 1022 | hPa | Humid | 28 | 0 | 0 | 20.345 | 135227.5205 | 269612.0783 | 33.25 | 75.7
121428 | 2021-05-03 11:54 | 10.663 | OXY_CH1 (PSt7-10) | 2021-04-19 09:39 | default | 204.6241 | μmol/L | 29.5491 | °C | 1022 | hPa | Humid | 28 | 0 | 0 | 20.375 | 135403.1642 | 269610.925 | 33.25 | 75.7
121438 | 2021-05-03 11:54 | 10.9958 | OXY_CH1 (PSt7-10) | 2021-04-19 09:39 | default | 204.1408 | μmol/L | 29.5922 | °C | 1022 | hPa | Humid | 28 | 0 | 0 | 20.387 | 135511.4603 | 269597.5986 | 33.25 | 75.7
121448 | 2021-05-03 11:55 | 11.3297 | OXY_CH1 (PSt7-10) | 2021-04-19 09:39 | default | 203.9016 | μmol/L | 29.5922 | °C | 1022 | hPa | Humid | 28 | 0 | 0 | 20.4 | 135595.5456 | 269591.1726 | 33.25 | 75.7
121458 | 2021-05-03 11:55 | 11.6625 | OXY_CH1 (PSt7-10) | 2021-04-19 09:39 | default | 203.8097 | μmol/L | 29.5922 | °C | 1022 | hPa | Humid | 28 | 0 | 0 | 20.405 | 135633.8441 | 269573.0293 | 33.25 | 75.7
121468 | 2021-05-03 11:55 | 11.9963 | OXY_CH1 (PSt7-10) | 2021-04-19 09:39 | default | 203.6818 | μmol/L | 29.586 | °C | 1022 | hPa | Humid | 28 | 0 | 0 | 20.414 | 135704.5784 | 269567.0579 | 33.25 | 75.7
121478 | 2021-05-03 11:56 | 12.3293 | OXY_CH1 (PSt7-10) | 2021-04-19 09:39 | default | 203.3126 | μmol/L | 29.6106 | °C | 1022 | hPa | Humid | 28 | 0 | 0 | 20.426 | 135791.5069 | 269556.1406 | 33.25 | 75.7
121488 | 2021-05-03 11:56 | 12.663 | OXY_CH1 (PSt7-10) | 2021-04-19 09:39 | default | 202.9441 | μmol/L | 29.6353 | °C | 1022 | hPa | Humid | 28 | 0 | 0 | 20.438 | 135871.975 | 269557.0588 | 33.25 | 75.7
121498 | 2021-05-03 11:56 | 12.996 | OXY_CH1 (PSt7-10) | 2021-04-19 09:39 | default | 202.8534 | μmol/L | 29.6291 | °C | 1022 | hPa | Humid | 28 | 0 | 0 | 20.445 | 135923.6566 | 269551.551 | 33.25 | 75.7
121508 | 2021-05-03 11:57 | 13.3291 | OXY_CH1 (PSt7-10) | 2021-04-19 09:39 | default | 202.523 | μmol/L | 29.6476 | °C | 1022 | hPa | Humid | 28 | 0 | 0 | 20.457 | 136006.0973 | 269545.8452 | 33.25 | 75.7
121518 | 2021-05-03 11:57 | 13.6629 | OXY_CH1 (PSt7-10) | 2021-04-19 09:39 | default | 202.3219 | μmol/L | 29.6537 | °C | 1022 | hPa | Humid | 28 | 0 | 0 | 20.466 | 136079.8174 | 269533.9798 | 33.25 | 75.7
121528 | 2021-05-03 11:57 | 13.9965 | OXY_CH1 (PSt7-10) | 2021-04-19 09:39 | default | 202.5966 | μmol/L | 29.6414 | °C | 1022 | hPa | Humid | 28 | 0 | 0 | 20.455 | 135998.5023 | 269531.0134 | 33.25 | 75.7
121538 | 2021-05-03 11:58 | 14.3294 | OXY_CH1 (PSt7-10) | 2021-04-19 09:39 | default | 202.7047 | μmol/L | 29.6537 | °C | 1022 | hPa | Humid | 28 | 0 | 0 | 20.445 | 135936.1031 | 269512.8094 | 33.25 | 75.7
121548 | 2021-05-03 11:58 | 14.6632 | OXY_CH1 (PSt7-10) | 2021-04-19 09:39 | default | 202.6493 | μmol/L | 29.6599 | °C | 1022 | hPa | Humid | 28 | 0 | 0 | 20.446 | 135936.0006 | 269508.7726 | 33.25 | 75.7
121558 | 2021-05-03 11:58 | 14.9963 | OXY_CH1 (PSt7-10) | 2021-04-19 09:39 | default | 202.0573 | μmol/L | 29.7399 | °C | 1022 | hPa | Humid | 28 | 0 | 0 | 20.452 | 135925.0354 | 269507.034 | 33.25 | 75.7
121568 | 2021-05-03 11:59 | 15.3291 | OXY_CH1 (PSt7-10) | 2021-04-19 09:39 | default | 202.205 | μmol/L | 29.7214 | °C | 1022 | hPa | Humid | 28 | 0 | 0 | 20.45 | 135934.5287 | 269509.3906 | 33.25 | 75.7
121578 | 2021-05-03 11:59 | 15.6629 | OXY_CH1 (PSt7-10) | 2021-04-19 09:39 | default | 202.1861 | μmol/L | 29.7275 | °C | 1022 | hPa | Humid | 28 | 0 | 0 | 20.449 | 135927.8408 | 269485.8516 | 33.25 | 75.7
121588 | 2021-05-03 11:59 | 15.996 | OXY_CH1 (PSt7-10) | 2021-04-19 09:39 | default | 201.9881 | μmol/L | 29.7091 | °C | 1022 | hPa | Humid | 28 | 0 | 0 | 20.466 | 136059.5218 | 269504.6903 | 33.25 | 75.7
121598 | 2021-05-03 12:00 | 16.3292 | OXY_CH1 (PSt7-10) | 2021-04-19 09:39 | default | 201.9364 | μmol/L | 29.6845 | °C | 1022 | hPa | Humid | 28 | 0 | 0 | 20.477 | 136122.2131 | 269492.6928 | 33.25 | 75.7
121608 | 2021-05-03 12:00 | 16.6631 | OXY_CH1 (PSt7-10) | 2021-04-19 09:39 | default | 201.6264 | μmol/L | 29.6968 | °C | 1022 | hPa | Humid | 28 | 0 | 0 | 20.49 | 136229.5255 | 269477.9574 | 33.25 | 75.7
121618 | 2021-05-03 12:00 | 16.9957 | OXY_CH1 (PSt7-10) | 2021-04-19 09:39 | default | 201.6997 | μmol/L | 29.6906 | °C | 1022 | hPa | Humid | 28 | 0 | 0 | 20.488 | 136225.1887 | 269490.2506 | 33.25 | 75.7
121628 | 2021-05-03 12:01 | 17.3294 | OXY_CH1 (PSt7-10) | 2021-04-19 09:39 | default | 201.6076 | μmol/L | 29.7029 | °C | 1022 | hPa | Humid | 28 | 0 | 0 | 20.489 | 136232.775 | 269472.3924 | 33.25 | 75.7
121638 | 2021-05-03 12:01 | 17.6632 | OXY_CH1 (PSt7-10) | 2021-04-19 09:39 | default | 201.2605 | μmol/L | 29.7275 | °C | 1022 | hPa | Humid | 28 | 0 | 0 | 20.5 | 136325.2195 | 269465.7206 | 33.25 | 75.7
121648 | 2021-05-03 12:01 | 17.9961 | OXY_CH1 (PSt7-10) | 2021-04-19 09:39 | default | 201.1662 | μmol/L | 29.7583 | °C | 1022 | hPa | Humid | 28 | 0 | 0 | 20.495 | 136291.2627 | 269470.9434 | 33.25 | 75.7
121658 | 2021-05-03 12:02 | 18.3297 | OXY_CH1 (PSt7-10) | 2021-04-19 09:39 | default | 201.2024 | μmol/L | 29.7583 | °C | 1022 | hPa | Humid | 28 | 0 | 0 | 20.493 | 136245.6439 | 269457.0375 | 33.25 | 75.7
121668 | 2021-05-03 12:02 | 18.6628 | OXY_CH1 (PSt7-10) | 2021-04-19 09:39 | default | 201.0924 | μmol/L | 29.7706 | °C | 1022 | hPa | Humid | 28 | 0 | 0 | 20.495 | 136281.9464 | 269444.9483 | 33.25 | 75.7
121678 | 2021-05-03 12:02 | 18.9957 | OXY_CH1 (PSt7-10) | 2021-04-19 09:39 | default | 201.2545 | μmol/L | 29.7768 | °C | 1022 | hPa | Humid | 28 | 0 | 0 | 20.484 | 136180.1974 | 269442.6283 | 33.25 | 75.7
121688 | 2021-05-03 12:03 | 19.3295 | OXY_CH1 (PSt7-10) | 2021-04-19 09:39 | default | 201.127 | μmol/L | 29.7829 | °C | 1022 | hPa | Humid | 28 | 0 | 0 | 20.489 | 136237.4682 | 269434.5106 | 33.25 | 75.7
121698 | 2021-05-03 12:03 | 19.6632 | OXY_CH1 (PSt7-10) | 2021-04-19 09:39 | default | 200.852 | μmol/L | 29.8137 | °C | 1022 | hPa | Humid | 28 | 0 | 0 | 20.494 | 136279.918 | 269425.8639 | 33.25 | 75.7
121708 | 2021-05-03 12:03 | 19.9962 | OXY_CH1 (PSt7-10) | 2021-04-19 09:39 | default | 200.3798 | μmol/L | 29.8383 | °C | 1022 | hPa | Humid | 28 | 0 | 0 | 20.512 | 136391.7594 | 269424.9166 | 33.25 | 75.7
121718 | 2021-05-03 12:04 | 20.3291 | OXY_CH1 (PSt7-10) | 2021-04-19 09:39 | default | 200.1639 | μmol/L | 29.8383 | °C | 1022 | hPa | Humid | 28 | 0 | 0 | 20.524 | 136483.6913 | 269422.642 | 33.25 | 75.7
121728 | 2021-05-03 12:04 | 20.6628 | OXY_CH1 (PSt7-10) | 2021-04-19 09:39 | default | 199.9457 | μmol/L | 29.8568 | °C | 1022 | hPa | Humid | 28 | 0 | 0 | 20.53 | 136534.4861 | 269416.7632 | 33.25 | 75.7
121738 | 2021-05-03 12:04 | 20.9957 | OXY_CH1 (PSt7-10) | 2021-04-19 09:39 | default | 199.9636 | μmol/L | 29.8568 | °C | 1022 | hPa | Humid | 28 | 0 | 0 | 20.529 | 136537.184 | 269409.2055 | 33.25 | 75.7
121748 | 2021-05-03 12:05 | 21.3298 | OXY_CH1 (PSt7-10) | 2021-04-19 09:39 | default | 199.5467 | μmol/L | 29.8875 | °C | 1022 | hPa | Humid | 28 | 0 | 0 | 20.542 | 136596.0914 | 269401.859 | 33.25 | 75.7
121758 | 2021-05-03 12:05 | 21.6627 | OXY_CH1 (PSt7-10) | 2021-04-19 09:39 | default | 199.5441 | μmol/L | 29.906 | °C | 1022 | hPa | Humid | 28 | 0 | 0 | 20.536 | 136576.1128 | 269386.7543 | 33.25 | 75.7
121768 | 2021-05-03 12:05 | 21.9959 | OXY_CH1 (PSt7-10) | 2021-04-19 09:39 | default | 199.6337 | μmol/L | 29.906 | °C | 1022 | hPa | Humid | 28 | 0 | 0 | 20.531 | 136515.4424 | 269368.2694 | 33.25 | 75.7
121778 | 2021-05-03 12:06 | 22.3294 | OXY_CH1 (PSt7-10) | 2021-04-19 09:39 | default | 199.3221 | μmol/L | 29.9552 | °C | 1022 | hPa | Humid | 28 | 0 | 0 | 20.532 | 136543.1552 | 269366.8266 | 33.25 | 75.7
121788 | 2021-05-03 12:06 | 22.6624 | OXY_CH1 (PSt7-10) | 2021-04-19 09:39 | default | 199.3946 | μmol/L | 29.9491 | °C | 1022 | hPa | Humid | 28 | 0 | 0 | 20.53 | 136511.9685 | 269367.2628 | 33.25 | 75.7
121798 | 2021-05-03 12:06 | 22.9962 | OXY_CH1 (PSt7-10) | 2021-04-19 09:39 | default | 199.503 | μmol/L | 29.9429 | °C | 1022 | hPa | Humid | 28 | 0 | 0 | 20.526 | 136478.8985 | 269364.2509 | 33.25 | 75.7
121808 | 2021-05-03 12:07 | 23.3294 | OXY_CH1 (PSt7-10) | 2021-04-19 09:39 | default | 199.3937 | μmol/L | 29.9552 | °C | 1022 | hPa | Humid | 28 | 0 | 0 | 20.528 | 136518.5335 | 269363.7172 | 33.25 | 75.7
121818 | 2021-05-03 12:07 | 23.6632 | OXY_CH1 (PSt7-10) | 2021-04-19 09:39 | default | 199.1592 | μmol/L | 29.9675 | °C | 1022 | hPa | Humid | 28 | 0 | 0 | 20.537 | 136584.1917 | 269349.2683 | 33.25 | 75.7
121828 | 2021-05-03 12:07 | 23.996 | OXY_CH1 (PSt7-10) | 2021-04-19 09:39 | default | 198.9053 | μmol/L | 29.9921 | °C | 1022 | hPa | Humid | 28 | 0 | 0 | 20.543 | 136599.2394 | 269350.1049 | 33.25 | 75.7
121838 | 2021-05-03 12:08 | 24.3292 | OXY_CH1 (PSt7-10) | 2021-04-19 09:39 | default | 198.7785 | μmol/L | 30.0044 | °C | 1022 | hPa | Humid | 28 | 0 | 0 | 20.546 | 136645.167 | 269340.6818 | 33.25 | 75.7
121848 | 2021-05-03 12:08 | 24.663 | OXY_CH1 (PSt7-10) | 2021-04-19 09:39 | default | 198.8677 | μmol/L | 30.0044 | °C | 1022 | hPa | Humid | 28 | 0 | 0 | 20.541 | 136600.2623 | 269335.7744 | 33.25 | 75.7
121858 | 2021-05-03 12:08 | 24.9959 | OXY_CH1 (PSt7-10) | 2021-04-19 09:39 | default | 198.7249 | μmol/L | 30.0044 | °C | 1022 | hPa | Humid | 28 | 0 | 0 | 20.549 | 136658.2204 | 269324.5477 | 33.25 | 75.7
121868 | 2021-05-03 12:09 | 25.3296 | OXY_CH1 (PSt7-10) | 2021-04-19 09:39 | default | 198.2737 | μmol/L | 30.0414 | °C | 1022 | hPa | Humid | 28 | 0 | 0 | 20.562 | 136749.3761 | 269327.6703 | 33.25 | 75.7
121878 | 2021-05-03 12:09 | 25.6625 | OXY_CH1 (PSt7-10) | 2021-04-19 09:39 | default | 198.1314 | μmol/L | 30.0414 | °C | 1022 | hPa | Humid | 28 | 0 | 0 | 20.57 | 136832.1182 | 269329.8121 | 33.25 | 75.7
121888 | 2021-05-03 12:09 | 25.9964 | OXY_CH1 (PSt7-10) | 2021-04-19 09:39 | default | 198.2073 | μmol/L | 30.0106 | °C | 1022 | hPa | Humid | 28 | 0 | 0 | 20.576 | 136854.3355 | 269321.1355 | 33.25 | 75.7
121898 | 2021-05-03 12:10 | 26.3293 | OXY_CH1 (PSt7-10) | 2021-04-19 09:39 | default | 198.0819 | μmol/L | 30.0167 | °C | 1022 | hPa | Humid | 28 | 0 | 0 | 20.581 | 136894.0421 | 269322.6604 | 33.25 | 75.7
121908 | 2021-05-03 12:10 | 26.6624 | OXY_CH1 (PSt7-10) | 2021-04-19 09:39 | default | 198.1886 | μmol/L | 30.0167 | °C | 1022 | hPa | Humid | 28 | 0 | 0 | 20.575 | 136836.8165 | 269307.4808 | 33.25 | 75.7
121918 | 2021-05-03 12:10 | 26.9963 | OXY_CH1 (PSt7-10) | 2021-04-19 09:39 | default | 197.9172 | μmol/L | 30.0475 | °C | 1022 | hPa | Humid | 28 | 0 | 0 | 20.58 | 136884.6097 | 269304.2021 | 33.25 | 75.7
121928 | 2021-05-03 12:11 | 27.3294 | OXY_CH1 (PSt7-10) | 2021-04-19 09:39 | default | 197.6273 | μmol/L | 30.0844 | °C | 1022 | hPa | Humid | 28 | 0 | 0 | 20.584 | 136697.1816 | 269308.6791 | 33.25 | 75.7