## Devices
Name | Type | Serial | FW-Version | Channels
SABD0002000012 | OXY-10 ST | SABD0002000012 | AAV2.0.0.13 | 10

## Sensors
Name | Analyte | Sensor ID | Sensor Type | Batch ID | Lot Nr | Created on
OXY_CH5 | O2 | 46829 | PSt7-10 | 000000-000 | 0000-00 | 2021-02-16 12:10

## Oxygen Calibrations
Sensor | Calibration Date | Cal0 [°] | T0 | T0 Unit | Cal2nd [°] | T2nd | T2nd Unit | pATM | pATM Unit | O2Cal2nd | O2Cal2nd Unit | Environment | f1 | m | dKSV1 | dKSV2 | dPhi1 | dPhi2 | Is PreSens Calibration
OXY_CH5 (PSt7-10) | 2021-02-16 12:10 | 55.57 | 20 | °C | 22.74 | 20 | °C | 985 | hPa | 100 | %a.s. | Humid | 0.857 | 12.4 | 0.000374 | 0 | -0.01834 | -9e-05 | FALSE

## Annotations
Date | Delta T [min] | Device | Channel | User | Annotation

## Info
Software Version | 2.1.0.443
Exported at | 2021-05-03 12:11

## SABD0002000012, Ch 1
Id | Date | Delta T [min] | Sensor | Calibration | User | Oxygen | Oxygen Unit | Temperature | Temperature Unit | Pressure | Pressure Unit | Mode | Salinity [pmil] | User Signal Intensity | Error | Phase [°] | Amplitude [µV] | Reference Amplitude [µV] | Signal LED Current | Reference LED Current | Battery [V]
121112 | 2021-05-03 11:43 | 0 | OXY_CH5 (PSt7-10) | 2021-02-16 12:10 | default | 224.1099 | μmol/L | 29.1478 | °C | 1023 | hPa | Humid | 28 | 0 | 0 | 20.134 | 113903.6242 | 266878.1459 | 36.4 | 83.1
121122 | 2021-05-03 11:44 | 0.33296 | OXY_CH5 (PSt7-10) | 2021-02-16 12:10 | default | 223.2184 | μmol/L | 29.1785 | °C | 1023 | hPa | Humid | 28 | 0 | 0 | 20.168 | 114745.2715 | 266870.6179 | 36.4 | 83.1
121132 | 2021-05-03 11:44 | 0.66585 | OXY_CH5 (PSt7-10) | 2021-02-16 12:10 | default | 222.2941 | μmol/L | 29.1969 | °C | 1023 | hPa | Humid | 28 | 0 | 0 | 20.208 | 115181.6166 | 266853.5473 | 36.4 | 83.1
121142 | 2021-05-03 11:44 | 0.99908 | OXY_CH5 (PSt7-10) | 2021-02-16 12:10 | default | 221.7121 | μmol/L | 29.2154 | °C | 1023 | hPa | Humid | 28 | 0 | 0 | 20.231 | 115329.4284 | 266845.551 | 36.4 | 83.1
121152 | 2021-05-03 11:45 | 1.3327 | OXY_CH5 (PSt7-10) | 2021-02-16 12:10 | default | 221.4737 | μmol/L | 29.2154 | °C | 1023 | hPa | Humid | 28 | 0 | 0 | 20.243 | 115426.5382 | 266828.4346 | 36.4 | 83.1
121162 | 2021-05-03 11:45 | 1.6655 | OXY_CH5 (PSt7-10) | 2021-02-16 12:10 | default | 220.888 | μmol/L | 29.2584 | °C | 1023 | hPa | Humid | 28 | 0 | 0 | 20.258 | 115533.5204 | 266835.8872 | 36.4 | 83.1
121172 | 2021-05-03 11:45 | 1.9994 | OXY_CH5 (PSt7-10) | 2021-02-16 12:10 | default | 220.6886 | μmol/L | 29.2645 | °C | 1023 | hPa | Humid | 28 | 0 | 0 | 20.266 | 115556.325 | 266822.1728 | 36.4 | 83.1
121182 | 2021-05-03 11:46 | 2.3324 | OXY_CH5 (PSt7-10) | 2021-02-16 12:10 | default | 220.3891 | μmol/L | 29.2768 | °C | 1023 | hPa | Humid | 28 | 0 | 0 | 20.277 | 115622.9269 | 266827.1788 | 36.4 | 83.1
121192 | 2021-05-03 11:46 | 2.6661 | OXY_CH5 (PSt7-10) | 2021-02-16 12:10 | default | 220.0837 | μmol/L | 29.3137 | °C | 1023 | hPa | Humid | 28 | 0 | 0 | 20.28 | 114952.4811 | 266840.089 | 36.4 | 83.1
121202 | 2021-05-03 11:46 | 2.9991 | OXY_CH5 (PSt7-10) | 2021-02-16 12:10 | default | 220.2739 | μmol/L | 29.2645 | °C | 1023 | hPa | Humid | 28 | 0 | 0 | 20.287 | 115030.1031 | 266847.5322 | 36.4 | 83.1
121212 | 2021-05-03 11:47 | 3.333 | OXY_CH5 (PSt7-10) | 2021-02-16 12:10 | default | 219.8474 | μmol/L | 29.3137 | °C | 1023 | hPa | Humid | 28 | 0 | 0 | 20.292 | 115032.4959 | 266830.6866 | 36.4 | 83.1
121222 | 2021-05-03 11:47 | 3.6661 | OXY_CH5 (PSt7-10) | 2021-02-16 12:10 | default | 219.7244 | μmol/L | 29.3321 | °C | 1023 | hPa | Humid | 28 | 0 | 0 | 20.292 | 115043.0572 | 266827.5457 | 36.4 | 83.1
121232 | 2021-05-03 11:47 | 3.9992 | OXY_CH5 (PSt7-10) | 2021-02-16 12:10 | default | 219.7613 | μmol/L | 29.3075 | °C | 1022 | hPa | Humid | 28 | 0 | 0 | 20.298 | 115034.3195 | 266804.1132 | 36.4 | 83.1
121242 | 2021-05-03 11:48 | 4.3323 | OXY_CH5 (PSt7-10) | 2021-02-16 12:10 | default | 219.473 | μmol/L | 29.3567 | °C | 1022 | hPa | Humid | 28 | 0 | 0 | 20.296 | 115021.9078 | 266797.6239 | 36.4 | 83.1
121252 | 2021-05-03 11:48 | 4.6661 | OXY_CH5 (PSt7-10) | 2021-02-16 12:10 | default | 219.1547 | μmol/L | 29.4058 | °C | 1023 | hPa | Humid | 28 | 0 | 0 | 20.296 | 115019.4367 | 266785.9107 | 36.4 | 83.1
121262 | 2021-05-03 11:48 | 4.9991 | OXY_CH5 (PSt7-10) | 2021-02-16 12:10 | default | 219.3805 | μmol/L | 29.369 | °C | 1023 | hPa | Humid | 28 | 0 | 0 | 20.297 | 115024.2318 | 266781.1178 | 36.4 | 83.1
121272 | 2021-05-03 11:49 | 5.3328 | OXY_CH5 (PSt7-10) | 2021-02-16 12:10 | default | 218.9822 | μmol/L | 29.4304 | °C | 1022 | hPa | Humid | 28 | 0 | 0 | 20.296 | 115000.9748 | 266780.4766 | 36.4 | 83.1
121282 | 2021-05-03 11:49 | 5.6657 | OXY_CH5 (PSt7-10) | 2021-02-16 12:10 | default | 219.0762 | μmol/L | 29.4058 | °C | 1023 | hPa | Humid | 28 | 0 | 0 | 20.3 | 114983.0288 | 266772.1617 | 36.4 | 83.1
121292 | 2021-05-03 11:49 | 5.9988 | OXY_CH5 (PSt7-10) | 2021-02-16 12:10 | default | 218.822 | μmol/L | 29.4427 | °C | 1022 | hPa | Humid | 28 | 0 | 0 | 20.3 | 114967.7606 | 266764.9766 | 36.4 | 83.1
121302 | 2021-05-03 11:50 | 6.3326 | OXY_CH5 (PSt7-10) | 2021-02-16 12:10 | default | 218.7012 | μmol/L | 29.455 | °C | 1022 | hPa | Humid | 28 | 0 | 0 | 20.302 | 114968.8562 | 266750.9143 | 36.4 | 83.1
121312 | 2021-05-03 11:50 | 6.6656 | OXY_CH5 (PSt7-10) | 2021-02-16 12:10 | default | 218.8344 | μmol/L | 29.4304 | °C | 1023 | hPa | Humid | 28 | 0 | 0 | 20.304 | 114969.4708 | 266744.4014 | 36.4 | 83.1
121322 | 2021-05-03 11:50 | 6.9994 | OXY_CH5 (PSt7-10) | 2021-02-16 12:10 | default | 218.8825 | μmol/L | 29.4365 | °C | 1022 | hPa | Humid | 28 | 0 | 0 | 20.299 | 114946.7025 | 266745.2533 | 36.4 | 83.1
121332 | 2021-05-03 11:51 | 7.3324 | OXY_CH5 (PSt7-10) | 2021-02-16 12:10 | default | 218.6677 | μmol/L | 29.4673 | °C | 1023 | hPa | Humid | 28 | 0 | 0 | 20.3 | 114948.9672 | 266732.4959 | 36.4 | 83.1
121342 | 2021-05-03 11:51 | 7.6662 | OXY_CH5 (PSt7-10) | 2021-02-16 12:10 | default | 218.9912 | μmol/L | 29.4304 | °C | 1023 | hPa | Humid | 28 | 0 | 0 | 20.296 | 114886.202 | 266731.0269 | 36.4 | 83.1
121352 | 2021-05-03 11:51 | 7.9993 | OXY_CH5 (PSt7-10) | 2021-02-16 12:10 | default | 218.7426 | μmol/L | 29.4795 | °C | 1023 | hPa | Humid | 28 | 0 | 0 | 20.292 | 114858.8861 | 266721.6064 | 36.4 | 83.1
121362 | 2021-05-03 11:52 | 8.3323 | OXY_CH5 (PSt7-10) | 2021-02-16 12:10 | default | 218.2114 | μmol/L | 29.5287 | °C | 1022 | hPa | Humid | 28 | 0 | 0 | 20.302 | 114900.1896 | 266703.8556 | 36.4 | 83.1
121372 | 2021-05-03 11:52 | 8.6659 | OXY_CH5 (PSt7-10) | 2021-02-16 12:10 | default | 218.3482 | μmol/L | 29.5287 | °C | 1022 | hPa | Humid | 28 | 0 | 0 | 20.295 | 114859.4127 | 266700.4254 | 36.4 | 83.1
121382 | 2021-05-03 11:52 | 8.999 | OXY_CH5 (PSt7-10) | 2021-02-16 12:10 | default | 218.4494 | μmol/L | 29.5164 | °C | 1022 | hPa | Humid | 28 | 0 | 0 | 20.294 | 114847.5925 | 266687.4315 | 36.4 | 83.1
121392 | 2021-05-03 11:53 | 9.3328 | OXY_CH5 (PSt7-10) | 2021-02-16 12:10 | default | 218.4953 | μmol/L | 29.4918 | °C | 1022 | hPa | Humid | 28 | 0 | 0 | 20.3 | 114855.3912 | 266681.5768 | 36.4 | 83.1
121402 | 2021-05-03 11:53 | 9.6656 | OXY_CH5 (PSt7-10) | 2021-02-16 12:10 | default | 218.3661 | μmol/L | 29.5348 | °C | 1022 | hPa | Humid | 28 | 0 | 0 | 20.292 | 114817.4897 | 266676.4837 | 36.4 | 83.1
121412 | 2021-05-03 11:53 | 9.9994 | OXY_CH5 (PSt7-10) | 2021-02-16 12:10 | default | 218.2275 | μmol/L | 29.541 | °C | 1022 | hPa | Humid | 28 | 0 | 0 | 20.297 | 114828.8352 | 266669.908 | 36.4 | 83.1
121422 | 2021-05-03 11:54 | 10.3322 | OXY_CH5 (PSt7-10) | 2021-02-16 12:10 | default | 218.162 | μmol/L | 29.5656 | °C | 1022 | hPa | Humid | 28 | 0 | 0 | 20.292 | 114791.6855 | 266666.7681 | 36.4 | 83.1
121432 | 2021-05-03 11:54 | 10.6659 | OXY_CH5 (PSt7-10) | 2021-02-16 12:10 | default | 217.9456 | μmol/L | 29.5717 | °C | 1022 | hPa | Humid | 28 | 0 | 0 | 20.301 | 114799.6833 | 266664.4952 | 36.4 | 83.1
121442 | 2021-05-03 11:54 | 10.9991 | OXY_CH5 (PSt7-10) | 2021-02-16 12:10 | default | 217.6621 | μmol/L | 29.6086 | °C | 1022 | hPa | Humid | 28 | 0 | 0 | 20.303 | 114809.7391 | 266649.6421 | 36.4 | 83.1
121452 | 2021-05-03 11:55 | 11.3322 | OXY_CH5 (PSt7-10) | 2021-02-16 12:10 | default | 217.6391 | μmol/L | 29.6209 | °C | 1022 | hPa | Humid | 28 | 0 | 0 | 20.3 | 114804.9962 | 266626.3728 | 36.4 | 83.1
121462 | 2021-05-03 11:55 | 11.6658 | OXY_CH5 (PSt7-10) | 2021-02-16 12:10 | default | 217.9065 | μmol/L | 29.5717 | °C | 1022 | hPa | Humid | 28 | 0 | 0 | 20.303 | 114806.1529 | 266626.7532 | 36.4 | 83.1
121472 | 2021-05-03 11:55 | 11.9988 | OXY_CH5 (PSt7-10) | 2021-02-16 12:10 | default | 218.1902 | μmol/L | 29.5348 | °C | 1022 | hPa | Humid | 28 | 0 | 0 | 20.301 | 114791.0299 | 266622.7308 | 36.4 | 83.1
121482 | 2021-05-03 11:56 | 12.3328 | OXY_CH5 (PSt7-10) | 2021-02-16 12:10 | default | 218.1442 | μmol/L | 29.5594 | °C | 1022 | hPa | Humid | 28 | 0 | 0 | 20.295 | 114731.3203 | 266614.4176 | 36.4 | 83.1
121492 | 2021-05-03 11:56 | 12.6656 | OXY_CH5 (PSt7-10) | 2021-02-16 12:10 | default | 218.1264 | μmol/L | 29.5533 | °C | 1022 | hPa | Humid | 28 | 0 | 0 | 20.298 | 114742.5543 | 266607.8942 | 36.4 | 83.1
121502 | 2021-05-03 11:56 | 12.9993 | OXY_CH5 (PSt7-10) | 2021-02-16 12:10 | default | 217.9685 | μmol/L | 29.5594 | °C | 1022 | hPa | Humid | 28 | 0 | 0 | 20.304 | 114761.5648 | 266604.2934 | 36.4 | 83.1
121512 | 2021-05-03 11:57 | 13.3322 | OXY_CH5 (PSt7-10) | 2021-02-16 12:10 | default | 217.7738 | μmol/L | 29.627 | °C | 1022 | hPa | Humid | 28 | 0 | 0 | 20.291 | 114703.3737 | 266600.0849 | 36.4 | 83.1
121522 | 2021-05-03 11:57 | 13.666 | OXY_CH5 (PSt7-10) | 2021-02-16 12:10 | default | 217.7135 | μmol/L | 29.6332 | °C | 1022 | hPa | Humid | 28 | 0 | 0 | 20.292 | 114709.3598 | 266589.5487 | 36.4 | 83.1
121532 | 2021-05-03 11:57 | 13.9989 | OXY_CH5 (PSt7-10) | 2021-02-16 12:10 | default | 217.4532 | μmol/L | 29.6577 | °C | 1022 | hPa | Humid | 28 | 0 | 0 | 20.297 | 114709.0736 | 266577.2978 | 36.4 | 83.1
121542 | 2021-05-03 11:58 | 14.3328 | OXY_CH5 (PSt7-10) | 2021-02-16 12:10 | default | 217.8553 | μmol/L | 29.6147 | °C | 1022 | hPa | Humid | 28 | 0 | 0 | 20.291 | 114679.4192 | 266575.1365 | 36.4 | 83.1
121552 | 2021-05-03 11:58 | 14.6658 | OXY_CH5 (PSt7-10) | 2021-02-16 12:10 | default | 217.4727 | μmol/L | 29.6577 | °C | 1022 | hPa | Humid | 28 | 0 | 0 | 20.296 | 114682.8039 | 266571.3374 | 36.4 | 83.1
121562 | 2021-05-03 11:58 | 14.9988 | OXY_CH5 (PSt7-10) | 2021-02-16 12:10 | default | 217.2745 | μmol/L | 29.67 | °C | 1022 | hPa | Humid | 28 | 0 | 0 | 20.302 | 114709.5145 | 266585.2186 | 36.4 | 83.1
121572 | 2021-05-03 11:59 | 15.3325 | OXY_CH5 (PSt7-10) | 2021-02-16 12:10 | default | 217.1507 | μmol/L | 29.6946 | °C | 1022 | hPa | Humid | 28 | 0 | 0 | 20.3 | 114682.5578 | 266551.9398 | 36.4 | 83.1
121582 | 2021-05-03 11:59 | 15.6663 | OXY_CH5 (PSt7-10) | 2021-02-16 12:10 | default | 217.5524 | μmol/L | 29.6516 | °C | 1022 | hPa | Humid | 28 | 0 | 0 | 20.294 | 114660.4827 | 266550.2587 | 36.4 | 83.1
121592 | 2021-05-03 11:59 | 15.9994 | OXY_CH5 (PSt7-10) | 2021-02-16 12:10 | default | 217.5488 | μmol/L | 29.6639 | °C | 1022 | hPa | Humid | 28 | 0 | 0 | 20.29 | 114621.5553 | 266537.3618 | 36.4 | 83.1
121602 | 2021-05-03 12:00 | 16.3326 | OXY_CH5 (PSt7-10) | 2021-02-16 12:10 | default | 217.3647 | μmol/L | 29.6946 | °C | 1022 | hPa | Humid | 28 | 0 | 0 | 20.289 | 114604.8557 | 266537.46 | 36.4 | 83.1
121612 | 2021-05-03 12:00 | 16.6659 | OXY_CH5 (PSt7-10) | 2021-02-16 12:10 | default | 217.4107 | μmol/L | 29.67 | °C | 1022 | hPa | Humid | 28 | 0 | 0 | 20.295 | 114629.1211 | 266537.8105 | 36.4 | 83.1
121622 | 2021-05-03 12:00 | 16.9989 | OXY_CH5 (PSt7-10) | 2021-02-16 12:10 | default | 217.0816 | μmol/L | 29.7315 | °C | 1022 | hPa | Humid | 28 | 0 | 0 | 20.291 | 114597.7544 | 266529.0483 | 36.4 | 83.1
121632 | 2021-05-03 12:01 | 17.3329 | OXY_CH5 (PSt7-10) | 2021-02-16 12:10 | default | 217.1417 | μmol/L | 29.7253 | °C | 1022 | hPa | Humid | 28 | 0 | 0 | 20.29 | 114576.5274 | 266525.11 | 36.4 | 83.1
121642 | 2021-05-03 12:01 | 17.6658 | OXY_CH5 (PSt7-10) | 2021-02-16 12:10 | default | 217.2584 | μmol/L | 29.7253 | °C | 1022 | hPa | Humid | 28 | 0 | 0 | 20.284 | 114538.5911 | 266532.7277 | 36.4 | 83.1
121652 | 2021-05-03 12:01 | 17.9989 | OXY_CH5 (PSt7-10) | 2021-02-16 12:10 | default | 217.1558 | μmol/L | 29.7438 | °C | 1022 | hPa | Humid | 28 | 0 | 0 | 20.283 | 114529.9631 | 266518.9805 | 36.4 | 83.1
121662 | 2021-05-03 12:02 | 18.3327 | OXY_CH5 (PSt7-10) | 2021-02-16 12:10 | default | 217.078 | μmol/L | 29.7438 | °C | 1022 | hPa | Humid | 28 | 0 | 0 | 20.287 | 114535.475 | 266523.058 | 36.4 | 83.1
121672 | 2021-05-03 12:02 | 18.666 | OXY_CH5 (PSt7-10) | 2021-02-16 12:10 | default | 216.9153 | μmol/L | 29.7683 | °C | 1022 | hPa | Humid | 28 | 0 | 0 | 20.287 | 114540.8237 | 266511.7813 | 36.4 | 83.1
121682 | 2021-05-03 12:02 | 18.999 | OXY_CH5 (PSt7-10) | 2021-02-16 12:10 | default | 217.1205 | μmol/L | 29.7315 | °C | 1022 | hPa | Humid | 28 | 0 | 0 | 20.289 | 114530.6463 | 266514.6142 | 36.4 | 83.1
121692 | 2021-05-03 12:03 | 19.3328 | OXY_CH5 (PSt7-10) | 2021-02-16 12:10 | default | 217.0355 | μmol/L | 29.756 | °C | 1022 | hPa | Humid | 28 | 0 | 0 | 20.285 | 114518.1005 | 266513.3808 | 36.4 | 83.1
121702 | 2021-05-03 12:03 | 19.6657 | OXY_CH5 (PSt7-10) | 2021-02-16 12:10 | default | 216.3326 | μmol/L | 29.8359 | °C | 1022 | hPa | Humid | 28 | 0 | 0 | 20.294 | 114551.0533 | 266496.7938 | 36.4 | 83.1
121712 | 2021-05-03 12:03 | 19.9995 | OXY_CH5 (PSt7-10) | 2021-02-16 12:10 | default | 216.8285 | μmol/L | 29.7991 | °C | 1022 | hPa | Humid | 28 | 0 | 0 | 20.281 | 114500.7321 | 266497.4483 | 36.4 | 83.1
121722 | 2021-05-03 12:04 | 20.3324 | OXY_CH5 (PSt7-10) | 2021-02-16 12:10 | default | 216.302 | μmol/L | 29.8728 | °C | 1022 | hPa | Humid | 28 | 0 | 0 | 20.283 | 114462.5884 | 266481.6865 | 36.4 | 83.1
121732 | 2021-05-03 12:04 | 20.6663 | OXY_CH5 (PSt7-10) | 2021-02-16 12:10 | default | 216.6871 | μmol/L | 29.8175 | °C | 1022 | hPa | Humid | 28 | 0 | 0 | 20.282 | 114459.1453 | 266477.1538 | 36.4 | 83.1
121742 | 2021-05-03 12:04 | 20.9992 | OXY_CH5 (PSt7-10) | 2021-02-16 12:10 | default | 216.3195 | μmol/L | 29.8789 | °C | 1022 | hPa | Humid | 28 | 0 | 0 | 20.28 | 114445.6451 | 266488.8774 | 36.4 | 83.1
121752 | 2021-05-03 12:05 | 21.3323 | OXY_CH5 (PSt7-10) | 2021-02-16 12:10 | default | 216.8017 | μmol/L | 29.8236 | °C | 1022 | hPa | Humid | 28 | 0 | 0 | 20.274 | 114426.5656 | 266469.2493 | 36.4 | 83.1
121762 | 2021-05-03 12:05 | 21.666 | OXY_CH5 (PSt7-10) | 2021-02-16 12:10 | default | 216.6955 | μmol/L | 29.8544 | °C | 1022 | hPa | Humid | 28 | 0 | 0 | 20.269 | 114408.6483 | 266462.135 | 36.4 | 83.1
121772 | 2021-05-03 12:05 | 21.9993 | OXY_CH5 (PSt7-10) | 2021-02-16 12:10 | default | 216.3795 | μmol/L | 29.8728 | °C | 1022 | hPa | Humid | 28 | 0 | 0 | 20.279 | 114427.6556 | 266456.5126 | 36.4 | 83.1
121782 | 2021-05-03 12:06 | 22.3323 | OXY_CH5 (PSt7-10) | 2021-02-16 12:10 | default | 216.5033 | μmol/L | 29.8482 | °C | 1022 | hPa | Humid | 28 | 0 | 0 | 20.281 | 114415.9044 | 266445.2075 | 36.4 | 83.1
121792 | 2021-05-03 12:06 | 22.6659 | OXY_CH5 (PSt7-10) | 2021-02-16 12:10 | default | 216.0721 | μmol/L | 29.9281 | °C | 1022 | hPa | Humid | 28 | 0 | 0 | 20.276 | 114394.5587 | 266443.7377 | 36.4 | 83.1
121802 | 2021-05-03 12:06 | 22.999 | OXY_CH5 (PSt7-10) | 2021-02-16 12:10 | default | 216.409 | μmol/L | 29.9035 | °C | 1022 | hPa | Humid | 28 | 0 | 0 | 20.267 | 114335.7752 | 266434.8236 | 36.4 | 83.1
121812 | 2021-05-03 12:07 | 23.3329 | OXY_CH5 (PSt7-10) | 2021-02-16 12:10 | default | 216.1458 | μmol/L | 29.9404 | °C | 1022 | hPa | Humid | 28 | 0 | 0 | 20.268 | 114325.9287 | 266428.9119 | 36.4 | 83.1
121822 | 2021-05-03 12:07 | 23.666 | OXY_CH5 (PSt7-10) | 2021-02-16 12:10 | default | 216.2289 | μmol/L | 29.922 | °C | 1022 | hPa | Humid | 28 | 0 | 0 | 20.27 | 114315.9749 | 266431.6852 | 36.4 | 83.1
121832 | 2021-05-03 12:07 | 23.9989 | OXY_CH5 (PSt7-10) | 2021-02-16 12:10 | default | 216.1689 | μmol/L | 29.9281 | °C | 1022 | hPa | Humid | 28 | 0 | 0 | 20.271 | 114334.6707 | 266438.0382 | 36.4 | 83.1
121842 | 2021-05-03 12:08 | 24.3328 | OXY_CH5 (PSt7-10) | 2021-02-16 12:10 | default | 215.964 | μmol/L | 29.965 | °C | 1022 | hPa | Humid | 28 | 0 | 0 | 20.269 | 114327.4411 | 266418.5985 | 36.4 | 83.1
121852 | 2021-05-03 12:08 | 24.6656 | OXY_CH5 (PSt7-10) | 2021-02-16 12:10 | default | 215.6451 | μmol/L | 29.9957 | °C | 1022 | hPa | Humid | 28 | 0 | 0 | 20.275 | 114334.5007 | 266421.1805 | 36.4 | 83.1
121862 | 2021-05-03 12:08 | 24.9992 | OXY_CH5 (PSt7-10) | 2021-02-16 12:10 | default | 215.8635 | μmol/L | 29.9773 | °C | 1022 | hPa | Humid | 28 | 0 | 0 | 20.27 | 114329.0173 | 266413.8887 | 36.4 | 83.1
121872 | 2021-05-03 12:09 | 25.3323 | OXY_CH5 (PSt7-10) | 2021-02-16 12:10 | default | 215.6027 | μmol/L | 30.008 | °C | 1022 | hPa | Humid | 28 | 0 | 0 | 20.273 | 114334.4705 | 266411.4944 | 36.4 | 83.1
121882 | 2021-05-03 12:09 | 25.6661 | OXY_CH5 (PSt7-10) | 2021-02-16 12:10 | default | 215.6394 | μmol/L | 30.0141 | °C | 1022 | hPa | Humid | 28 | 0 | 0 | 20.269 | 114308.2761 | 266408.495 | 36.4 | 83.1
121892 | 2021-05-03 12:09 | 25.999 | OXY_CH5 (PSt7-10) | 2021-02-16 12:10 | default | 215.4579 | μmol/L | 30.0387 | °C | 1022 | hPa | Humid | 28 | 0 | 0 | 20.27 | 114310.5143 | 266396.4578 | 36.4 | 83.1
121902 | 2021-05-03 12:10 | 26.3326 | OXY_CH5 (PSt7-10) | 2021-02-16 12:10 | default | 215.6857 | μmol/L | 29.9896 | °C | 1022 | hPa | Humid | 28 | 0 | 0 | 20.275 | 114300.5885 | 266380.1917 | 36.4 | 83.1
121912 | 2021-05-03 12:10 | 26.6663 | OXY_CH5 (PSt7-10) | 2021-02-16 12:10 | default | 215.483 | μmol/L | 30.0203 | °C | 1022 | hPa | Humid | 28 | 0 | 0 | 20.275 | 114295.9348 | 266373.277 | 36.4 | 83.1
121922 | 2021-05-03 12:10 | 26.9995 | OXY_CH5 (PSt7-10) | 2021-02-16 12:10 | default | 215.5197 | μmol/L | 30.0264 | °C | 1022 | hPa | Humid | 28 | 0 | 0 | 20.271 | 114294.7258 | 266364.8615 | 36.4 | 83.1
121932 | 2021-05-03 12:11 | 27.333 | OXY_CH5 (PSt7-10) | 2021-02-16 12:10 | default | 215.1839 | μmol/L | 30.051 | °C | 1022 | hPa | Humid | 28 | 0 | 0 | 20.28 | 114324.9569 | 266380.1385 | 36.4 | 83.1