## Devices
Name | Type | Serial | FW-Version | Channels
SABD0002000012 | OXY-10 ST | SABD0002000012 | AAV2.0.0.13 | 10

## Sensors
Name | Analyte | Sensor ID | Sensor Type | Batch ID | Lot Nr | Created on
OXY_CH8 | O2 | 403144567 | PSt7-10 | 000000-000 | 0000-00 | 2021-02-16 12:15

## Oxygen Calibrations
Sensor | Calibration Date | Cal0 [°] | T0 | T0 Unit | Cal2nd [°] | T2nd | T2nd Unit | pATM | pATM Unit | O2Cal2nd | O2Cal2nd Unit | Environment | f1 | m | dKSV1 | dKSV2 | dPhi1 | dPhi2 | Is PreSens Calibration
OXY_CH8 (PSt7-10) | 2021-02-16 12:15 | 55.51 | 20 | °C | 22.84 | 20 | °C | 985 | hPa | 100 | %a.s. | Humid | 0.857 | 12.4 | 0.000374 | 0 | -0.01834 | -9e-05 | FALSE

## Annotations
Date | Delta T [min] | Device | Channel | User | Annotation

## Info
Software Version | 2.1.0.443
Exported at | 2021-05-03 12:11

## SABD0002000012, Ch 1
Id | Date | Delta T [min] | Sensor | Calibration | User | Oxygen | Oxygen Unit | Temperature | Temperature Unit | Pressure | Pressure Unit | Mode | Salinity [pmil] | User Signal Intensity | Error | Phase [°] | Amplitude [µV] | Reference Amplitude [µV] | Signal LED Current | Reference LED Current | Battery [V]
121115 | 2021-05-03 11:43 | 0 | OXY_CH8 (PSt7-10) | 2021-02-16 12:15 | default | 204.192 | μmol/L | 29.0421 | °C | 1023 | hPa | Humid | 28 | 0 | 0 | 21.306 | 129602.7795 | 301148.6915 | 33.25 | 68.6
121125 | 2021-05-03 11:44 | 0.32885 | OXY_CH8 (PSt7-10) | 2021-02-16 12:15 | default | 201.83 | μmol/L | 29.1581 | °C | 1023 | hPa | Humid | 28 | 0 | 0 | 21.399 | 130155.0387 | 301158.6487 | 33.25 | 68.6
121135 | 2021-05-03 11:44 | 0.66172 | OXY_CH8 (PSt7-10) | 2021-02-16 12:15 | default | 200.4108 | μmol/L | 29.2069 | °C | 1023 | hPa | Humid | 28 | 0 | 0 | 21.463 | 130492.8346 | 301144.0189 | 33.25 | 68.6
121145 | 2021-05-03 11:44 | 0.99484 | OXY_CH8 (PSt7-10) | 2021-02-16 12:15 | default | 199.5918 | μmol/L | 29.2558 | °C | 1023 | hPa | Humid | 28 | 0 | 0 | 21.493 | 130625.5677 | 301125.0528 | 33.25 | 68.6
121155 | 2021-05-03 11:45 | 1.3288 | OXY_CH8 (PSt7-10) | 2021-02-16 12:15 | default | 199.149 | μmol/L | 29.2802 | °C | 1023 | hPa | Humid | 28 | 0 | 0 | 21.51 | 130699.2272 | 301131.3319 | 33.25 | 68.6
121165 | 2021-05-03 11:45 | 1.6616 | OXY_CH8 (PSt7-10) | 2021-02-16 12:15 | default | 198.7245 | μmol/L | 29.3046 | °C | 1023 | hPa | Humid | 28 | 0 | 0 | 21.526 | 130738.7193 | 301114.8209 | 33.25 | 68.6
121175 | 2021-05-03 11:45 | 1.9955 | OXY_CH8 (PSt7-10) | 2021-02-16 12:15 | default | 198.7639 | μmol/L | 29.2924 | °C | 1023 | hPa | Humid | 28 | 0 | 0 | 21.528 | 130721.2299 | 301107.6772 | 33.25 | 68.6
121185 | 2021-05-03 11:46 | 2.3284 | OXY_CH8 (PSt7-10) | 2021-02-16 12:15 | default | 198.5005 | μmol/L | 29.3473 | °C | 1023 | hPa | Humid | 28 | 0 | 0 | 21.524 | 130665.7448 | 301101.8804 | 33.25 | 68.6
121195 | 2021-05-03 11:46 | 2.6614 | OXY_CH8 (PSt7-10) | 2021-02-16 12:15 | default | 197.8833 | μmol/L | 29.3839 | °C | 1023 | hPa | Humid | 28 | 0 | 0 | 21.547 | 130740.5679 | 301099.0808 | 33.25 | 68.6
121205 | 2021-05-03 11:46 | 2.9952 | OXY_CH8 (PSt7-10) | 2021-02-16 12:15 | default | 197.6723 | μmol/L | 29.3962 | °C | 1023 | hPa | Humid | 28 | 0 | 0 | 21.555 | 130687.0843 | 301104.5418 | 33.25 | 68.6
121215 | 2021-05-03 11:47 | 3.3284 | OXY_CH8 (PSt7-10) | 2021-02-16 12:15 | default | 197.5692 | μmol/L | 29.4389 | °C | 1023 | hPa | Humid | 28 | 0 | 0 | 21.546 | 130642.1343 | 301098.3429 | 33.25 | 68.6
121225 | 2021-05-03 11:47 | 3.6621 | OXY_CH8 (PSt7-10) | 2021-02-16 12:15 | default | 197.0967 | μmol/L | 29.4633 | °C | 1023 | hPa | Humid | 28 | 0 | 0 | 21.565 | 130703.4918 | 301086.4324 | 33.25 | 68.6
121235 | 2021-05-03 11:47 | 3.9949 | OXY_CH8 (PSt7-10) | 2021-02-16 12:15 | default | 197.1012 | μmol/L | 29.4938 | °C | 1023 | hPa | Humid | 28 | 0 | 0 | 21.554 | 130649.2686 | 301072.2117 | 33.25 | 68.6
121245 | 2021-05-03 11:48 | 4.3281 | OXY_CH8 (PSt7-10) | 2021-02-16 12:15 | default | 197.1209 | μmol/L | 29.4877 | °C | 1023 | hPa | Humid | 28 | 0 | 0 | 21.555 | 130657.1077 | 301068.212 | 33.25 | 68.6
121255 | 2021-05-03 11:48 | 4.6618 | OXY_CH8 (PSt7-10) | 2021-02-16 12:15 | default | 196.8764 | μmol/L | 29.4999 | °C | 1023 | hPa | Humid | 28 | 0 | 0 | 21.565 | 130680.2489 | 301044.3418 | 33.25 | 68.6
121265 | 2021-05-03 11:48 | 4.9949 | OXY_CH8 (PSt7-10) | 2021-02-16 12:15 | default | 196.7366 | μmol/L | 29.5488 | °C | 1023 | hPa | Humid | 28 | 0 | 0 | 21.556 | 130632.3555 | 301038.0339 | 33.25 | 68.6
121275 | 2021-05-03 11:49 | 5.3288 | OXY_CH8 (PSt7-10) | 2021-02-16 12:15 | default | 196.5072 | μmol/L | 29.5671 | °C | 1023 | hPa | Humid | 28 | 0 | 0 | 21.563 | 130643.7385 | 301041.1049 | 33.25 | 68.6
121285 | 2021-05-03 11:49 | 5.6618 | OXY_CH8 (PSt7-10) | 2021-02-16 12:15 | default | 196.5148 | μmol/L | 29.5488 | °C | 1023 | hPa | Humid | 28 | 0 | 0 | 21.569 | 130671.4587 | 301024.4351 | 33.25 | 68.6
121295 | 2021-05-03 11:49 | 5.9947 | OXY_CH8 (PSt7-10) | 2021-02-16 12:15 | default | 196.4244 | μmol/L | 29.561 | °C | 1023 | hPa | Humid | 28 | 0 | 0 | 21.57 | 130681.5889 | 301019.723 | 33.25 | 68.6
121305 | 2021-05-03 11:50 | 6.3285 | OXY_CH8 (PSt7-10) | 2021-02-16 12:15 | default | 196.4049 | μmol/L | 29.5671 | °C | 1023 | hPa | Humid | 28 | 0 | 0 | 21.569 | 130670.0894 | 301009.3907 | 33.25 | 68.6
121315 | 2021-05-03 11:50 | 6.6615 | OXY_CH8 (PSt7-10) | 2021-02-16 12:15 | default | 196.2413 | μmol/L | 29.5915 | °C | 1023 | hPa | Humid | 28 | 0 | 0 | 21.57 | 130695.37 | 301005.7278 | 33.25 | 68.6
121325 | 2021-05-03 11:50 | 6.9953 | OXY_CH8 (PSt7-10) | 2021-02-16 12:15 | default | 196.083 | μmol/L | 29.6037 | °C | 1023 | hPa | Humid | 28 | 0 | 0 | 21.575 | 130701.7433 | 300991.57 | 33.25 | 68.6
121335 | 2021-05-03 11:51 | 7.3283 | OXY_CH8 (PSt7-10) | 2021-02-16 12:15 | default | 196.1 | μmol/L | 29.6037 | °C | 1023 | hPa | Humid | 28 | 0 | 0 | 21.574 | 130692.9315 | 300971.0159 | 33.25 | 68.6
121345 | 2021-05-03 11:51 | 7.6621 | OXY_CH8 (PSt7-10) | 2021-02-16 12:15 | default | 195.759 | μmol/L | 29.6464 | °C | 1023 | hPa | Humid | 28 | 0 | 0 | 21.579 | 130709.5393 | 300969.0554 | 33.25 | 68.6
121355 | 2021-05-03 11:51 | 7.9951 | OXY_CH8 (PSt7-10) | 2021-02-16 12:15 | default | 195.6349 | μmol/L | 29.6586 | °C | 1023 | hPa | Humid | 28 | 0 | 0 | 21.582 | 130731.8476 | 300949.0185 | 33.25 | 68.6
121365 | 2021-05-03 11:52 | 8.3288 | OXY_CH8 (PSt7-10) | 2021-02-16 12:15 | default | 195.4236 | μmol/L | 29.677 | °C | 1023 | hPa | Humid | 28 | 0 | 0 | 21.588 | 130739.7937 | 300952.0323 | 33.25 | 68.6
121375 | 2021-05-03 11:52 | 8.6616 | OXY_CH8 (PSt7-10) | 2021-02-16 12:15 | default | 195.2711 | μmol/L | 29.677 | °C | 1023 | hPa | Humid | 28 | 0 | 0 | 21.597 | 130781.634 | 300937.734 | 33.25 | 68.6
121385 | 2021-05-03 11:52 | 8.9955 | OXY_CH8 (PSt7-10) | 2021-02-16 12:15 | default | 194.9899 | μmol/L | 29.7014 | °C | 1023 | hPa | Humid | 28 | 0 | 0 | 21.605 | 130823.9232 | 300931.7146 | 33.25 | 68.6
121395 | 2021-05-03 11:53 | 9.3285 | OXY_CH8 (PSt7-10) | 2021-02-16 12:15 | default | 194.7687 | μmol/L | 29.7441 | °C | 1023 | hPa | Humid | 28 | 0 | 0 | 21.603 | 130819.0494 | 300922.8179 | 33.25 | 68.6
121405 | 2021-05-03 11:53 | 9.6622 | OXY_CH8 (PSt7-10) | 2021-02-16 12:15 | default | 195.0354 | μmol/L | 29.7136 | °C | 1023 | hPa | Humid | 28 | 0 | 0 | 21.598 | 130804.163 | 300905.7634 | 33.25 | 68.6
121415 | 2021-05-03 11:53 | 9.9952 | OXY_CH8 (PSt7-10) | 2021-02-16 12:15 | default | 194.8468 | μmol/L | 29.7197 | °C | 1023 | hPa | Humid | 28 | 0 | 0 | 21.607 | 130830.5681 | 300903.2994 | 33.25 | 68.6
121425 | 2021-05-03 11:54 | 10.3282 | OXY_CH8 (PSt7-10) | 2021-02-16 12:15 | default | 194.8494 | μmol/L | 29.7136 | °C | 1023 | hPa | Humid | 28 | 0 | 0 | 21.609 | 130854.2391 | 300894.8973 | 33.25 | 68.6
121435 | 2021-05-03 11:54 | 10.6621 | OXY_CH8 (PSt7-10) | 2021-02-16 12:15 | default | 194.4908 | μmol/L | 29.7624 | °C | 1023 | hPa | Humid | 28 | 0 | 0 | 21.613 | 130863.6751 | 300865.4899 | 33.25 | 68.6
121445 | 2021-05-03 11:54 | 10.9951 | OXY_CH8 (PSt7-10) | 2021-02-16 12:15 | default | 194.379 | μmol/L | 29.7868 | °C | 1023 | hPa | Humid | 28 | 0 | 0 | 21.611 | 130843.8413 | 300876.2899 | 33.25 | 68.6
121455 | 2021-05-03 11:55 | 11.3282 | OXY_CH8 (PSt7-10) | 2021-02-16 12:15 | default | 194.457 | μmol/L | 29.7624 | °C | 1023 | hPa | Humid | 28 | 0 | 0 | 21.615 | 130864.9369 | 300847.7198 | 33.25 | 68.6
121465 | 2021-05-03 11:55 | 11.662 | OXY_CH8 (PSt7-10) | 2021-02-16 12:15 | default | 194.2859 | μmol/L | 29.7685 | °C | 1023 | hPa | Humid | 28 | 0 | 0 | 21.623 | 130916.9119 | 300859.3732 | 33.25 | 68.6
121475 | 2021-05-03 11:55 | 11.9949 | OXY_CH8 (PSt7-10) | 2021-02-16 12:15 | default | 194.1486 | μmol/L | 29.7746 | °C | 1023 | hPa | Humid | 28 | 0 | 0 | 21.629 | 130937.2967 | 300845.6829 | 33.25 | 68.6
121485 | 2021-05-03 11:56 | 12.3286 | OXY_CH8 (PSt7-10) | 2021-02-16 12:15 | default | 194.0087 | μmol/L | 29.7868 | °C | 1023 | hPa | Humid | 28 | 0 | 0 | 21.633 | 130976.1961 | 300840.8377 | 33.25 | 68.6
121495 | 2021-05-03 11:56 | 12.6615 | OXY_CH8 (PSt7-10) | 2021-02-16 12:15 | default | 193.8937 | μmol/L | 29.7807 | °C | 1023 | hPa | Humid | 28 | 0 | 0 | 21.642 | 131042.4697 | 300831.5765 | 33.25 | 68.6
121505 | 2021-05-03 11:56 | 12.9952 | OXY_CH8 (PSt7-10) | 2021-02-16 12:15 | default | 193.967 | μmol/L | 29.8052 | °C | 1023 | hPa | Humid | 28 | 0 | 0 | 21.629 | 130959.8935 | 300819.2057 | 33.25 | 68.6
121515 | 2021-05-03 11:57 | 13.3281 | OXY_CH8 (PSt7-10) | 2021-02-16 12:15 | default | 193.9334 | μmol/L | 29.8052 | °C | 1023 | hPa | Humid | 28 | 0 | 0 | 21.631 | 130955.9748 | 300804.3955 | 33.25 | 68.6
121525 | 2021-05-03 11:57 | 13.6619 | OXY_CH8 (PSt7-10) | 2021-02-16 12:15 | default | 193.8273 | μmol/L | 29.8174 | °C | 1023 | hPa | Humid | 28 | 0 | 0 | 21.633 | 130977.0786 | 300802.2481 | 33.25 | 68.6
121535 | 2021-05-03 11:57 | 13.9947 | OXY_CH8 (PSt7-10) | 2021-02-16 12:15 | default | 193.6258 | μmol/L | 29.8174 | °C | 1023 | hPa | Humid | 28 | 0 | 0 | 21.645 | 131033.6102 | 300799.9143 | 33.25 | 68.6
121545 | 2021-05-03 11:58 | 14.3285 | OXY_CH8 (PSt7-10) | 2021-02-16 12:15 | default | 193.6426 | μmol/L | 29.8174 | °C | 1023 | hPa | Humid | 28 | 0 | 0 | 21.644 | 131034.7419 | 300800.2076 | 33.25 | 68.6
121555 | 2021-05-03 11:58 | 14.6622 | OXY_CH8 (PSt7-10) | 2021-02-16 12:15 | default | 193.5534 | μmol/L | 29.8296 | °C | 1023 | hPa | Humid | 28 | 0 | 0 | 21.645 | 131045.1532 | 300778.2247 | 33.25 | 68.6
121565 | 2021-05-03 11:58 | 14.9952 | OXY_CH8 (PSt7-10) | 2021-02-16 12:15 | default | 193.0601 | μmol/L | 29.8845 | °C | 1023 | hPa | Humid | 28 | 0 | 0 | 21.655 | 131084.0569 | 300768.5114 | 33.25 | 68.6
121575 | 2021-05-03 11:59 | 15.3281 | OXY_CH8 (PSt7-10) | 2021-02-16 12:15 | default | 193.1438 | μmol/L | 29.8845 | °C | 1023 | hPa | Humid | 28 | 0 | 0 | 21.65 | 131062.4219 | 300769.0633 | 33.25 | 68.6
121585 | 2021-05-03 11:59 | 15.6619 | OXY_CH8 (PSt7-10) | 2021-02-16 12:15 | default | 193.1827 | μmol/L | 29.8723 | °C | 1023 | hPa | Humid | 28 | 0 | 0 | 21.652 | 131087.8457 | 300759.9973 | 33.25 | 68.6
121595 | 2021-05-03 11:59 | 15.995 | OXY_CH8 (PSt7-10) | 2021-02-16 12:15 | default | 193.2998 | μmol/L | 29.8723 | °C | 1023 | hPa | Humid | 28 | 0 | 0 | 21.645 | 131041.3139 | 300751.7369 | 33.25 | 68.6
121605 | 2021-05-03 12:00 | 16.3287 | OXY_CH8 (PSt7-10) | 2021-02-16 12:15 | default | 193.2998 | μmol/L | 29.8723 | °C | 1023 | hPa | Humid | 28 | 0 | 0 | 21.645 | 131047.7522 | 300750.6471 | 33.25 | 68.6
121615 | 2021-05-03 12:00 | 16.6616 | OXY_CH8 (PSt7-10) | 2021-02-16 12:15 | default | 193.2356 | μmol/L | 29.8662 | °C | 1023 | hPa | Humid | 28 | 0 | 0 | 21.651 | 131111.0552 | 300755.2918 | 33.25 | 68.6
121625 | 2021-05-03 12:00 | 16.9949 | OXY_CH8 (PSt7-10) | 2021-02-16 12:15 | default | 192.8957 | μmol/L | 29.8784 | °C | 1023 | hPa | Humid | 28 | 0 | 0 | 21.667 | 131195.6619 | 300745.3364 | 33.25 | 68.6
121635 | 2021-05-03 12:01 | 17.3286 | OXY_CH8 (PSt7-10) | 2021-02-16 12:15 | default | 192.6456 | μmol/L | 29.915 | °C | 1023 | hPa | Humid | 28 | 0 | 0 | 21.669 | 131187.8069 | 300736.0243 | 33.25 | 68.6
121645 | 2021-05-03 12:01 | 17.6615 | OXY_CH8 (PSt7-10) | 2021-02-16 12:15 | default | 192.6011 | μmol/L | 29.9028 | °C | 1023 | hPa | Humid | 28 | 0 | 0 | 21.676 | 131234.6015 | 300747.1589 | 33.25 | 68.6
121655 | 2021-05-03 12:01 | 17.9952 | OXY_CH8 (PSt7-10) | 2021-02-16 12:15 | default | 192.5983 | μmol/L | 29.9089 | °C | 1023 | hPa | Humid | 28 | 0 | 0 | 21.674 | 131236.7884 | 300726.9074 | 33.25 | 68.6
121665 | 2021-05-03 12:02 | 18.3289 | OXY_CH8 (PSt7-10) | 2021-02-16 12:15 | default | 192.4179 | μmol/L | 29.9395 | °C | 1023 | hPa | Humid | 28 | 0 | 0 | 21.674 | 131248.2941 | 300723.5108 | 33.25 | 68.6
121675 | 2021-05-03 12:02 | 18.6619 | OXY_CH8 (PSt7-10) | 2021-02-16 12:15 | default | 192.3486 | μmol/L | 29.9456 | °C | 1023 | hPa | Humid | 28 | 0 | 0 | 21.676 | 131248.1801 | 300720.5603 | 33.25 | 68.6
121685 | 2021-05-03 12:02 | 18.995 | OXY_CH8 (PSt7-10) | 2021-02-16 12:15 | default | 192.1711 | μmol/L | 29.97 | °C | 1023 | hPa | Humid | 28 | 0 | 0 | 21.678 | 131246.5827 | 300711.7776 | 33.25 | 68.6
121695 | 2021-05-03 12:03 | 19.3287 | OXY_CH8 (PSt7-10) | 2021-02-16 12:15 | default | 192.099 | μmol/L | 29.9822 | °C | 1023 | hPa | Humid | 28 | 0 | 0 | 21.678 | 131220.3993 | 300699.2128 | 33.25 | 68.6
121705 | 2021-05-03 12:03 | 19.6615 | OXY_CH8 (PSt7-10) | 2021-02-16 12:15 | default | 192.1461 | μmol/L | 29.9883 | °C | 1023 | hPa | Humid | 28 | 0 | 0 | 21.673 | 131225.5078 | 300690.0425 | 33.25 | 68.6
121715 | 2021-05-03 12:03 | 19.9952 | OXY_CH8 (PSt7-10) | 2021-02-16 12:15 | default | 191.9909 | μmol/L | 30.0005 | °C | 1023 | hPa | Humid | 28 | 0 | 0 | 21.678 | 131258.3646 | 300684.8676 | 33.25 | 68.6
121725 | 2021-05-03 12:04 | 20.3282 | OXY_CH8 (PSt7-10) | 2021-02-16 12:15 | default | 191.7556 | μmol/L | 30.0066 | °C | 1023 | hPa | Humid | 28 | 0 | 0 | 21.69 | 131327.3636 | 300669.2632 | 33.25 | 68.6
121735 | 2021-05-03 12:04 | 20.6621 | OXY_CH8 (PSt7-10) | 2021-02-16 12:15 | default | 191.6201 | μmol/L | 30.0127 | °C | 1023 | hPa | Humid | 28 | 0 | 0 | 21.696 | 131339.3197 | 300666.4027 | 33.25 | 68.6
121745 | 2021-05-03 12:04 | 20.9949 | OXY_CH8 (PSt7-10) | 2021-02-16 12:15 | default | 191.446 | μmol/L | 30.031 | °C | 1023 | hPa | Humid | 28 | 0 | 0 | 21.7 | 131352.6494 | 300663.0313 | 33.25 | 68.6
121755 | 2021-05-03 12:05 | 21.3288 | OXY_CH8 (PSt7-10) | 2021-02-16 12:15 | default | 191.4044 | μmol/L | 30.0494 | °C | 1023 | hPa | Humid | 28 | 0 | 0 | 21.696 | 131343.9308 | 300655.9101 | 33.25 | 68.6
121765 | 2021-05-03 12:05 | 21.662 | OXY_CH8 (PSt7-10) | 2021-02-16 12:15 | default | 191.2885 | μmol/L | 30.0494 | °C | 1023 | hPa | Humid | 28 | 0 | 0 | 21.703 | 131387.5534 | 300630.6753 | 33.25 | 68.6
121775 | 2021-05-03 12:05 | 21.9951 | OXY_CH8 (PSt7-10) | 2021-02-16 12:15 | default | 190.9985 | μmol/L | 30.1043 | °C | 1023 | hPa | Humid | 28 | 0 | 0 | 21.701 | 131414.9071 | 300646.3404 | 33.25 | 68.6
121785 | 2021-05-03 12:06 | 22.3281 | OXY_CH8 (PSt7-10) | 2021-02-16 12:15 | default | 190.6655 | μmol/L | 30.1104 | °C | 1023 | hPa | Humid | 28 | 0 | 0 | 21.719 | 131486.2003 | 300630.9554 | 33.25 | 68.6
121795 | 2021-05-03 12:06 | 22.6618 | OXY_CH8 (PSt7-10) | 2021-02-16 12:15 | default | 190.7041 | μmol/L | 30.0982 | °C | 1023 | hPa | Humid | 28 | 0 | 0 | 21.721 | 131519.1494 | 300615.4122 | 33.25 | 68.6
121805 | 2021-05-03 12:06 | 22.9948 | OXY_CH8 (PSt7-10) | 2021-02-16 12:15 | default | 190.6245 | μmol/L | 30.0921 | °C | 1023 | hPa | Humid | 28 | 0 | 0 | 21.728 | 131554.1197 | 300615.1081 | 33.25 | 68.6
121815 | 2021-05-03 12:07 | 23.3285 | OXY_CH8 (PSt7-10) | 2021-02-16 12:15 | default | 190.5637 | μmol/L | 30.1165 | °C | 1023 | hPa | Humid | 28 | 0 | 0 | 21.723 | 131505.4136 | 300608.1424 | 33.25 | 68.6
121825 | 2021-05-03 12:07 | 23.6616 | OXY_CH8 (PSt7-10) | 2021-02-16 12:15 | default | 190.4756 | μmol/L | 30.1287 | °C | 1023 | hPa | Humid | 28 | 0 | 0 | 21.724 | 131538.9468 | 300585.685 | 33.25 | 68.6
121835 | 2021-05-03 12:07 | 23.9954 | OXY_CH8 (PSt7-10) | 2021-02-16 12:15 | default | 190.3467 | μmol/L | 30.1226 | °C | 1023 | hPa | Humid | 28 | 0 | 0 | 21.734 | 131591.9075 | 300596.4953 | 33.25 | 68.6
121845 | 2021-05-03 12:08 | 24.3284 | OXY_CH8 (PSt7-10) | 2021-02-16 12:15 | default | 190.0779 | μmol/L | 30.1348 | °C | 1023 | hPa | Humid | 28 | 0 | 0 | 21.746 | 131609.9079 | 300585.6423 | 33.25 | 68.6
121855 | 2021-05-03 12:08 | 24.6622 | OXY_CH8 (PSt7-10) | 2021-02-16 12:15 | default | 190.1272 | μmol/L | 30.1348 | °C | 1023 | hPa | Humid | 28 | 0 | 0 | 21.743 | 131617.7331 | 300577.3836 | 33.25 | 68.6
121865 | 2021-05-03 12:08 | 24.9948 | OXY_CH8 (PSt7-10) | 2021-02-16 12:15 | default | 189.9707 | μmol/L | 30.1531 | °C | 1023 | hPa | Humid | 28 | 0 | 0 | 21.746 | 131623.3667 | 300571.3331 | 33.25 | 68.6
121875 | 2021-05-03 12:09 | 25.3286 | OXY_CH8 (PSt7-10) | 2021-02-16 12:15 | default | 189.8636 | μmol/L | 30.1715 | °C | 1023 | hPa | Humid | 28 | 0 | 0 | 21.746 | 131635.612 | 300564.6865 | 33.25 | 68.6
121885 | 2021-05-03 12:09 | 25.6616 | OXY_CH8 (PSt7-10) | 2021-02-16 12:15 | default | 189.88 | μmol/L | 30.1715 | °C | 1023 | hPa | Humid | 28 | 0 | 0 | 21.745 | 131642.9187 | 300573.6187 | 33.25 | 68.6
121895 | 2021-05-03 12:09 | 25.9954 | OXY_CH8 (PSt7-10) | 2021-02-16 12:15 | default | 189.6774 | μmol/L | 30.1837 | °C | 1023 | hPa | Humid | 28 | 0 | 0 | 21.753 | 131678.0615 | 300557.6602 | 33.25 | 68.6
121905 | 2021-05-03 12:10 | 26.3285 | OXY_CH8 (PSt7-10) | 2021-02-16 12:15 | default | 189.6581 | μmol/L | 30.1898 | °C | 1023 | hPa | Humid | 28 | 0 | 0 | 21.752 | 131685.646 | 300549.6568 | 33.25 | 68.6
121915 | 2021-05-03 12:10 | 26.6616 | OXY_CH8 (PSt7-10) | 2021-02-16 12:15 | default | 189.475 | μmol/L | 30.1959 | °C | 1023 | hPa | Humid | 28 | 0 | 0 | 21.761 | 131705.0431 | 300529.0087 | 33.25 | 68.6
121925 | 2021-05-03 12:10 | 26.9947 | OXY_CH8 (PSt7-10) | 2021-02-16 12:15 | default | 189.4914 | μmol/L | 30.1959 | °C | 1023 | hPa | Humid | 28 | 0 | 0 | 21.76 | 131713.7762 | 300527 | 33.25 | 68.6
121935 | 2021-05-03 12:11 | 27.3285 | OXY_CH8 (PSt7-10) | 2021-02-16 12:15 | default | 189.2372 | μmol/L | 30.2142 | °C | 1023 | hPa | Humid | 28 | 0 | 0 | 21.769 | 132001.1642 | 300529.3096 | 33.25 | 68.6