## Devices
Name | Type | Serial | FW-Version | Channels
SABD0002000012 | OXY-10 ST | SABD0002000012 | AAV2.0.0.13 | 10

## Sensors
Name | Analyte | Sensor ID | Sensor Type | Batch ID | Lot Nr | Created on
OXY_CH3 | O2 | 84661292 | PSt7-10 | 000000-000 | 0000-00 | 2021-02-12 16:20

## Oxygen Calibrations
Sensor | Calibration Date | Cal0 [°] | T0 | T0 Unit | Cal2nd [°] | T2nd | T2nd Unit | pATM | pATM Unit | O2Cal2nd | O2Cal2nd Unit | Environment | f1 | m | dKSV1 | dKSV2 | dPhi1 | dPhi2 | Is PreSens Calibration
OXY_CH3 (PSt7-10) | 2021-02-12 16:20 | 55.52 | 20 | °C | 22.59 | 20 | °C | 985 | hPa | 100 | %a.s. | Humid | 0.857 | 12.4 | 0.000374 | 0 | -0.01834 | -9e-05 | FALSE

## Annotations
Date | Delta T [min] | Device | Channel | User | Annotation

## Info
Software Version | 2.1.0.443
Exported at | 2021-05-07 12:26

## SABD0002000012, Ch 1
Id | Date | Delta T [min] | Sensor | Calibration | User | Oxygen | Oxygen Unit | Temperature | Temperature Unit | Pressure | Pressure Unit | Mode | Salinity [pmil] | User Signal Intensity | Error | Phase [°] | Amplitude [µV] | Reference Amplitude [µV] | Signal LED Current | Reference LED Current | Battery [V]
127104 | 2021-05-07 12:01 | 0 | OXY_CH3 (PSt7-10) | 2021-02-12 16:20 | default | 216.8508 | μmol/L | 30.0248 | °C | 1025 | hPa | Humid | 28 | 0 | 0 | 20.074 | 94910.2168 | 213077.3189 | 27.3 | 43.4
127114 | 2021-05-07 12:02 | 0.32575 | OXY_CH3 (PSt7-10) | 2021-02-12 16:20 | default | 216.663 | μmol/L | 29.9941 | °C | 1025 | hPa | Humid | 28 | 0 | 0 | 20.094 | 95025.3874 | 213072.0388 | 27.3 | 43.4
127124 | 2021-05-07 12:02 | 0.65951 | OXY_CH3 (PSt7-10) | 2021-02-12 16:20 | default | 215.6312 | μmol/L | 30.0738 | °C | 1025 | hPa | Humid | 28 | 0 | 0 | 20.12 | 95148.4037 | 213083.3424 | 27.3 | 43.4
127134 | 2021-05-07 12:02 | 0.99249 | OXY_CH3 (PSt7-10) | 2021-02-12 16:20 | default | 214.8777 | μmol/L | 30.1413 | °C | 1025 | hPa | Humid | 28 | 0 | 0 | 20.136 | 95242.862 | 213088.5904 | 27.3 | 43.4
127144 | 2021-05-07 12:03 | 1.3264 | OXY_CH3 (PSt7-10) | 2021-02-12 16:20 | default | 214.3372 | μmol/L | 30.1413 | °C | 1025 | hPa | Humid | 28 | 0 | 0 | 20.164 | 95374.2493 | 213073.1744 | 27.3 | 43.4
127154 | 2021-05-07 12:03 | 1.6592 | OXY_CH3 (PSt7-10) | 2021-02-12 16:20 | default | 214.2041 | μmol/L | 30.1351 | °C | 1025 | hPa | Humid | 28 | 0 | 0 | 20.173 | 95409.8533 | 213086.4318 | 27.3 | 43.4
127164 | 2021-05-07 12:03 | 1.9931 | OXY_CH3 (PSt7-10) | 2021-02-12 16:20 | default | 213.4324 | μmol/L | 30.1474 | °C | 1025 | hPa | Humid | 28 | 0 | 0 | 20.209 | 95588.6143 | 213084.8482 | 27.3 | 43.4
127174 | 2021-05-07 12:04 | 2.3262 | OXY_CH3 (PSt7-10) | 2021-02-12 16:20 | default | 212.7716 | μmol/L | 30.1167 | °C | 1025 | hPa | Humid | 28 | 0 | 0 | 20.254 | 95828.1478 | 213070.5164 | 27.3 | 43.4
127184 | 2021-05-07 12:04 | 2.659 | OXY_CH3 (PSt7-10) | 2021-02-12 16:20 | default | 211.8807 | μmol/L | 30.1045 | °C | 1025 | hPa | Humid | 28 | 0 | 0 | 20.305 | 96067.38 | 213075.218 | 27.3 | 43.4
127194 | 2021-05-07 12:04 | 2.9929 | OXY_CH3 (PSt7-10) | 2021-02-12 16:20 | default | 211.591 | μmol/L | 30.1229 | °C | 1025 | hPa | Humid | 28 | 0 | 0 | 20.314 | 96112.2987 | 213066.8855 | 27.3 | 43.4
127204 | 2021-05-07 12:05 | 3.3259 | OXY_CH3 (PSt7-10) | 2021-02-12 16:20 | default | 210.6877 | μmol/L | 30.1106 | °C | 1025 | hPa | Humid | 28 | 0 | 0 | 20.366 | 96327.3781 | 213067.0944 | 27.3 | 43.4
127214 | 2021-05-07 12:05 | 3.6597 | OXY_CH3 (PSt7-10) | 2021-02-12 16:20 | default | 210.7703 | μmol/L | 30.0861 | °C | 1025 | hPa | Humid | 28 | 0 | 0 | 20.37 | 96392.4782 | 213067.9388 | 27.3 | 43.4
127224 | 2021-05-07 12:05 | 3.9928 | OXY_CH3 (PSt7-10) | 2021-02-12 16:20 | default | 210.4734 | μmol/L | 30.1351 | °C | 1025 | hPa | Humid | 28 | 0 | 0 | 20.369 | 96404.869 | 213060.1987 | 27.3 | 43.4
127234 | 2021-05-07 12:06 | 4.3265 | OXY_CH3 (PSt7-10) | 2021-02-12 16:20 | default | 209.9341 | μmol/L | 30.1167 | °C | 1025 | hPa | Humid | 28 | 0 | 0 | 20.404 | 96570.8017 | 213060.5343 | 27.3 | 43.4
127244 | 2021-05-07 12:06 | 4.6596 | OXY_CH3 (PSt7-10) | 2021-02-12 16:20 | default | 210.097 | μmol/L | 30.0738 | °C | 1025 | hPa | Humid | 28 | 0 | 0 | 20.41 | 96641.7053 | 213054.1646 | 27.3 | 43.4
127254 | 2021-05-07 12:06 | 4.9926 | OXY_CH3 (PSt7-10) | 2021-02-12 16:20 | default | 209.8025 | μmol/L | 30.0554 | °C | 1025 | hPa | Humid | 28 | 0 | 0 | 20.432 | 96721.5532 | 213038.0083 | 27.3 | 43.4
127264 | 2021-05-07 12:07 | 5.3257 | OXY_CH3 (PSt7-10) | 2021-02-12 16:20 | default | 209.5988 | μmol/L | 30.1106 | °C | 1025 | hPa | Humid | 28 | 0 | 0 | 20.424 | 96708.5602 | 213057.8472 | 27.3 | 43.4
127274 | 2021-05-07 12:07 | 5.6593 | OXY_CH3 (PSt7-10) | 2021-02-12 16:20 | default | 209.1652 | μmol/L | 30.0616 | °C | 1025 | hPa | Humid | 28 | 0 | 0 | 20.464 | 96873.4864 | 213053.1482 | 27.3 | 43.4
127284 | 2021-05-07 12:07 | 5.9924 | OXY_CH3 (PSt7-10) | 2021-02-12 16:20 | default | 209.2733 | μmol/L | 30.0125 | °C | 1025 | hPa | Humid | 28 | 0 | 0 | 20.475 | 96954.2663 | 213043.9479 | 27.3 | 43.4
127294 | 2021-05-07 12:08 | 6.3261 | OXY_CH3 (PSt7-10) | 2021-02-12 16:20 | default | 209.1688 | μmol/L | 29.988 | °C | 1025 | hPa | Humid | 28 | 0 | 0 | 20.489 | 97046.9879 | 213049.4357 | 27.3 | 43.4
127304 | 2021-05-07 12:08 | 6.659 | OXY_CH3 (PSt7-10) | 2021-02-12 16:20 | default | 208.3651 | μmol/L | 30.0616 | °C | 1025 | hPa | Humid | 28 | 0 | 0 | 20.507 | 97115.6739 | 213042.991 | 27.3 | 43.4
127314 | 2021-05-07 12:08 | 6.993 | OXY_CH3 (PSt7-10) | 2021-02-12 16:20 | default | 208.3374 | μmol/L | 30.0309 | °C | 1025 | hPa | Humid | 28 | 0 | 0 | 20.519 | 97152.1164 | 213031.9563 | 27.3 | 43.4
127324 | 2021-05-07 12:09 | 7.326 | OXY_CH3 (PSt7-10) | 2021-02-12 16:20 | default | 208.2685 | μmol/L | 30.0738 | °C | 1025 | hPa | Humid | 28 | 0 | 0 | 20.508 | 97102.434 | 213038.7087 | 27.3 | 43.4
127334 | 2021-05-07 12:09 | 7.6598 | OXY_CH3 (PSt7-10) | 2021-02-12 16:20 | default | 208.0831 | μmol/L | 30.0738 | °C | 1025 | hPa | Humid | 28 | 0 | 0 | 20.518 | 97168.5956 | 213030.8502 | 27.3 | 43.4
127344 | 2021-05-07 12:09 | 7.9931 | OXY_CH3 (PSt7-10) | 2021-02-12 16:20 | default | 208.1558 | μmol/L | 30.0187 | °C | 1025 | hPa | Humid | 28 | 0 | 0 | 20.533 | 97237.7831 | 213030.2712 | 27.3 | 43.4
127354 | 2021-05-07 12:10 | 8.326 | OXY_CH3 (PSt7-10) | 2021-02-12 16:20 | default | 208.4601 | μmol/L | 29.9941 | °C | 1025 | hPa | Humid | 28 | 0 | 0 | 20.525 | 97203.755 | 213027.1964 | 27.3 | 43.4
127364 | 2021-05-07 12:10 | 8.6596 | OXY_CH3 (PSt7-10) | 2021-02-12 16:20 | default | 207.7263 | μmol/L | 30.0309 | °C | 1025 | hPa | Humid | 28 | 0 | 0 | 20.552 | 97333.9097 | 213030.0741 | 27.3 | 43.4
127374 | 2021-05-07 12:10 | 8.9927 | OXY_CH3 (PSt7-10) | 2021-02-12 16:20 | default | 207.2435 | μmol/L | 30.0984 | °C | 1025 | hPa | Humid | 28 | 0 | 0 | 20.555 | 97370.0273 | 213027.9627 | 27.3 | 43.4
127384 | 2021-05-07 12:11 | 9.3264 | OXY_CH3 (PSt7-10) | 2021-02-12 16:20 | default | 207.0816 | μmol/L | 30.0861 | °C | 1025 | hPa | Humid | 28 | 0 | 0 | 20.568 | 97414.982 | 213020.3278 | 27.3 | 43.4
127394 | 2021-05-07 12:11 | 9.6594 | OXY_CH3 (PSt7-10) | 2021-02-12 16:20 | default | 207.1086 | μmol/L | 30.1167 | °C | 1025 | hPa | Humid | 28 | 0 | 0 | 20.556 | 97370.7274 | 213007.157 | 27.3 | 43.4
127404 | 2021-05-07 12:11 | 9.9931 | OXY_CH3 (PSt7-10) | 2021-02-12 16:20 | default | 207.887 | μmol/L | 30.0493 | °C | 1025 | hPa | Humid | 28 | 0 | 0 | 20.537 | 97313.701 | 213006.8165 | 27.3 | 43.4
127414 | 2021-05-07 12:12 | 10.3261 | OXY_CH3 (PSt7-10) | 2021-02-12 16:20 | default | 206.8528 | μmol/L | 30.1106 | °C | 1025 | hPa | Humid | 28 | 0 | 0 | 20.572 | 97448.2142 | 213007.1497 | 27.3 | 43.4
127424 | 2021-05-07 12:12 | 10.659 | OXY_CH3 (PSt7-10) | 2021-02-12 16:20 | default | 206.7444 | μmol/L | 30.1045 | °C | 1025 | hPa | Humid | 28 | 0 | 0 | 20.58 | 97463.2922 | 213008.1446 | 27.3 | 43.4
127434 | 2021-05-07 12:12 | 10.9928 | OXY_CH3 (PSt7-10) | 2021-02-12 16:20 | default | 206.5344 | μmol/L | 30.129 | °C | 1025 | hPa | Humid | 28 | 0 | 0 | 20.583 | 97501.7132 | 212993.0909 | 27.3 | 43.4
127444 | 2021-05-07 12:13 | 11.3257 | OXY_CH3 (PSt7-10) | 2021-02-12 16:20 | default | 206.4833 | μmol/L | 30.1167 | °C | 1025 | hPa | Humid | 28 | 0 | 0 | 20.59 | 97526.644 | 213002.9358 | 27.3 | 43.4
127454 | 2021-05-07 12:13 | 11.6595 | OXY_CH3 (PSt7-10) | 2021-02-12 16:20 | default | 205.5053 | μmol/L | 30.1413 | °C | 1025 | hPa | Humid | 28 | 0 | 0 | 20.635 | 97745.5171 | 212989.8623 | 27.3 | 43.4
127464 | 2021-05-07 12:13 | 11.9928 | OXY_CH3 (PSt7-10) | 2021-02-12 16:20 | default | 205.5601 | μmol/L | 30.1413 | °C | 1025 | hPa | Humid | 28 | 0 | 0 | 20.632 | 97751.4347 | 212986.6555 | 27.3 | 43.4
127474 | 2021-05-07 12:14 | 12.3258 | OXY_CH3 (PSt7-10) | 2021-02-12 16:20 | default | 205.3756 | μmol/L | 30.1474 | °C | 1025 | hPa | Humid | 28 | 0 | 0 | 20.64 | 97798.1921 | 212992.6336 | 27.3 | 43.4
127484 | 2021-05-07 12:14 | 12.6596 | OXY_CH3 (PSt7-10) | 2021-02-12 16:20 | default | 205.6716 | μmol/L | 30.08 | °C | 1025 | hPa | Humid | 28 | 0 | 0 | 20.647 | 97845.6524 | 212992.7657 | 27.3 | 43.4
127494 | 2021-05-07 12:14 | 12.9926 | OXY_CH3 (PSt7-10) | 2021-02-12 16:20 | default | 205.0742 | μmol/L | 30.1229 | °C | 1025 | hPa | Humid | 28 | 0 | 0 | 20.665 | 97921.0399 | 212987.8167 | 27.3 | 43.4
127504 | 2021-05-07 12:15 | 13.3263 | OXY_CH3 (PSt7-10) | 2021-02-12 16:20 | default | 205.0035 | μmol/L | 30.1167 | °C | 1025 | hPa | Humid | 28 | 0 | 0 | 20.671 | 97942.5525 | 212979.2183 | 27.3 | 43.4
127514 | 2021-05-07 12:15 | 13.6592 | OXY_CH3 (PSt7-10) | 2021-02-12 16:20 | default | 204.9691 | μmol/L | 30.1106 | °C | 1025 | hPa | Humid | 28 | 0 | 0 | 20.675 | 97959.5577 | 212977.8503 | 27.3 | 43.4
127524 | 2021-05-07 12:15 | 13.993 | OXY_CH3 (PSt7-10) | 2021-02-12 16:20 | default | 205.0601 | μmol/L | 30.1106 | °C | 1025 | hPa | Humid | 28 | 0 | 0 | 20.67 | 97968.5879 | 212973.3283 | 27.3 | 43.4
127534 | 2021-05-07 12:16 | 14.3261 | OXY_CH3 (PSt7-10) | 2021-02-12 16:20 | default | 205.1512 | μmol/L | 30.0554 | °C | 1025 | hPa | Humid | 28 | 0 | 0 | 20.684 | 98027.3623 | 212979.0198 | 27.3 | 43.4
127544 | 2021-05-07 12:16 | 14.6591 | OXY_CH3 (PSt7-10) | 2021-02-12 16:20 | default | 204.65 | μmol/L | 30.1413 | °C | 1025 | hPa | Humid | 28 | 0 | 0 | 20.682 | 97992.8313 | 212967.7304 | 27.3 | 43.4
127554 | 2021-05-07 12:16 | 14.9932 | OXY_CH3 (PSt7-10) | 2021-02-12 16:20 | default | 204.6785 | μmol/L | 30.1106 | °C | 1025 | hPa | Humid | 28 | 0 | 0 | 20.691 | 98034.4757 | 212968.6024 | 27.3 | 43.4
127564 | 2021-05-07 12:17 | 15.3263 | OXY_CH3 (PSt7-10) | 2021-02-12 16:20 | default | 204.832 | μmol/L | 30.0861 | °C | 1025 | hPa | Humid | 28 | 0 | 0 | 20.691 | 98034.9977 | 212972.0153 | 27.3 | 43.4
127574 | 2021-05-07 12:17 | 15.6594 | OXY_CH3 (PSt7-10) | 2021-02-12 16:20 | default | 204.0787 | μmol/L | 30.1167 | °C | 1025 | hPa | Humid | 28 | 0 | 0 | 20.722 | 98178.2809 | 212965.5113 | 27.3 | 43.4
127584 | 2021-05-07 12:17 | 15.9924 | OXY_CH3 (PSt7-10) | 2021-02-12 16:20 | default | 203.9194 | μmol/L | 30.1597 | °C | 1025 | hPa | Humid | 28 | 0 | 0 | 20.716 | 98164.553 | 212963.5489 | 27.3 | 43.4
127594 | 2021-05-07 12:18 | 16.3262 | OXY_CH3 (PSt7-10) | 2021-02-12 16:20 | default | 202.9718 | μmol/L | 30.1903 | °C | 1025 | hPa | Humid | 28 | 0 | 0 | 20.758 | 98355.8922 | 212971.5369 | 27.3 | 43.4
127604 | 2021-05-07 12:18 | 16.6593 | OXY_CH3 (PSt7-10) | 2021-02-12 16:20 | default | 203.173 | μmol/L | 30.129 | °C | 1025 | hPa | Humid | 28 | 0 | 0 | 20.768 | 98431.9521 | 212968.7254 | 27.3 | 43.4
127614 | 2021-05-07 12:18 | 16.9931 | OXY_CH3 (PSt7-10) | 2021-02-12 16:20 | default | 203.3117 | μmol/L | 30.0922 | °C | 1025 | hPa | Humid | 28 | 0 | 0 | 20.773 | 98492.5455 | 212961.8111 | 27.3 | 43.4
127624 | 2021-05-07 12:19 | 17.3259 | OXY_CH3 (PSt7-10) | 2021-02-12 16:20 | default | 202.8921 | μmol/L | 30.1106 | °C | 1025 | hPa | Humid | 28 | 0 | 0 | 20.79 | 98563.7021 | 212962.1019 | 27.3 | 43.4
127634 | 2021-05-07 12:19 | 17.6596 | OXY_CH3 (PSt7-10) | 2021-02-12 16:20 | default | 202.831 | μmol/L | 30.08 | °C | 1025 | hPa | Humid | 28 | 0 | 0 | 20.804 | 98603.5155 | 212956.3506 | 27.3 | 43.4
127644 | 2021-05-07 12:19 | 17.9924 | OXY_CH3 (PSt7-10) | 2021-02-12 16:20 | default | 202.4127 | μmol/L | 30.0984 | °C | 1025 | hPa | Humid | 28 | 0 | 0 | 20.821 | 98688.9072 | 212944.2515 | 27.3 | 43.4
127654 | 2021-05-07 12:20 | 18.326 | OXY_CH3 (PSt7-10) | 2021-02-12 16:20 | default | 201.621 | μmol/L | 30.1167 | °C | 1025 | hPa | Humid | 28 | 0 | 0 | 20.859 | 98881.2881 | 212937.2623 | 27.3 | 43.4
127664 | 2021-05-07 12:20 | 18.6597 | OXY_CH3 (PSt7-10) | 2021-02-12 16:20 | default | 202.0775 | μmol/L | 30.0861 | °C | 1025 | hPa | Humid | 28 | 0 | 0 | 20.844 | 98839.8717 | 212943.1249 | 27.3 | 43.4
127674 | 2021-05-07 12:20 | 18.9929 | OXY_CH3 (PSt7-10) | 2021-02-12 16:20 | default | 201.7944 | μmol/L | 30.08 | °C | 1025 | hPa | Humid | 28 | 0 | 0 | 20.862 | 98931.7266 | 212948.0424 | 27.3 | 43.4
127684 | 2021-05-07 12:21 | 19.3259 | OXY_CH3 (PSt7-10) | 2021-02-12 16:20 | default | 201.4675 | μmol/L | 30.0984 | °C | 1025 | hPa | Humid | 28 | 0 | 0 | 20.874 | 98934.8896 | 212945.3601 | 27.3 | 43.4
127694 | 2021-05-07 12:21 | 19.6596 | OXY_CH3 (PSt7-10) | 2021-02-12 16:20 | default | 201.6366 | μmol/L | 30.1229 | °C | 1025 | hPa | Humid | 28 | 0 | 0 | 20.856 | 98851.1292 | 212945.5783 | 27.3 | 43.4
127704 | 2021-05-07 12:21 | 19.9925 | OXY_CH3 (PSt7-10) | 2021-02-12 16:20 | default | 201.3232 | μmol/L | 30.1535 | °C | 1025 | hPa | Humid | 28 | 0 | 0 | 20.863 | 98887.7316 | 212932.816 | 27.3 | 43.4
127714 | 2021-05-07 12:22 | 20.3262 | OXY_CH3 (PSt7-10) | 2021-02-12 16:20 | default | 201.1345 | μmol/L | 30.1351 | °C | 1025 | hPa | Humid | 28 | 0 | 0 | 20.88 | 98976.3072 | 212944.343 | 27.3 | 43.4
127724 | 2021-05-07 12:22 | 20.6593 | OXY_CH3 (PSt7-10) | 2021-02-12 16:20 | default | 201.221 | μmol/L | 30.1413 | °C | 1025 | hPa | Humid | 28 | 0 | 0 | 20.873 | 98937.8861 | 212932.7599 | 27.3 | 43.4
127734 | 2021-05-07 12:22 | 20.9929 | OXY_CH3 (PSt7-10) | 2021-02-12 16:20 | default | 201.5876 | μmol/L | 30.1106 | °C | 1025 | hPa | Humid | 28 | 0 | 0 | 20.863 | 98874.0802 | 212926.6489 | 27.3 | 43.4
127744 | 2021-05-07 12:23 | 21.326 | OXY_CH3 (PSt7-10) | 2021-02-12 16:20 | default | 201.5476 | μmol/L | 30.1229 | °C | 1025 | hPa | Humid | 28 | 0 | 0 | 20.861 | 98891.683 | 212936.4738 | 27.3 | 43.4
127754 | 2021-05-07 12:23 | 21.659 | OXY_CH3 (PSt7-10) | 2021-02-12 16:20 | default | 201.7078 | μmol/L | 30.1229 | °C | 1025 | hPa | Humid | 28 | 0 | 0 | 20.852 | 98864.1547 | 212932.0259 | 27.3 | 43.4
127764 | 2021-05-07 12:23 | 21.993 | OXY_CH3 (PSt7-10) | 2021-02-12 16:20 | default | 201.6834 | μmol/L | 30.1413 | °C | 1025 | hPa | Humid | 28 | 0 | 0 | 20.847 | 98813.22 | 212929.7793 | 27.3 | 43.4
127774 | 2021-05-07 12:24 | 22.3259 | OXY_CH3 (PSt7-10) | 2021-02-12 16:20 | default | 201.5098 | μmol/L | 30.129 | °C | 1025 | hPa | Humid | 28 | 0 | 0 | 20.861 | 98861.9826 | 212924.1128 | 27.3 | 43.4
127784 | 2021-05-07 12:24 | 22.6596 | OXY_CH3 (PSt7-10) | 2021-02-12 16:20 | default | 201.3031 | μmol/L | 30.1106 | °C | 1025 | hPa | Humid | 28 | 0 | 0 | 20.879 | 98945.4993 | 212923.6303 | 27.3 | 43.4
127794 | 2021-05-07 12:24 | 22.9926 | OXY_CH3 (PSt7-10) | 2021-02-12 16:20 | default | 201.1123 | μmol/L | 30.0984 | °C | 1025 | hPa | Humid | 28 | 0 | 0 | 20.894 | 99012.4693 | 212923.906 | 27.3 | 43.4
127804 | 2021-05-07 12:25 | 23.3265 | OXY_CH3 (PSt7-10) | 2021-02-12 16:20 | default | 201.3694 | μmol/L | 30.0248 | °C | 1025 | hPa | Humid | 28 | 0 | 0 | 20.905 | 99082.3462 | 212919.1424 | 27.3 | 43.4
127814 | 2021-05-07 12:25 | 23.6595 | OXY_CH3 (PSt7-10) | 2021-02-12 16:20 | default | 200.5259 | μmol/L | 30.0554 | °C | 1025 | hPa | Humid | 28 | 0 | 0 | 20.942 | 99211.5106 | 212920.4308 | 27.3 | 43.4