## Devices
Name | Type | Serial | FW-Version | Channels
SABD0002000012 | OXY-10 ST | SABD0002000012 | AAV2.0.0.13 | 10

## Sensors
Name | Analyte | Sensor ID | Sensor Type | Batch ID | Lot Nr | Created on
OXY_CH7 | O2 | 137830555 | PSt7-10 | 000000-000 | 0000-00 | 2021-02-16 12:13

## Oxygen Calibrations
Sensor | Calibration Date | Cal0 [°] | T0 | T0 Unit | Cal2nd [°] | T2nd | T2nd Unit | pATM | pATM Unit | O2Cal2nd | O2Cal2nd Unit | Environment | f1 | m | dKSV1 | dKSV2 | dPhi1 | dPhi2 | Is PreSens Calibration
OXY_CH7 (PSt7-10) | 2021-02-16 12:13 | 55.7 | 20 | °C | 22.21 | 20 | °C | 971 | hPa | 100 | %a.s. | Humid | 0.826 | 11.08 | 0.000401 | 0 | -0.01532 | -0.00012 | FALSE

## Annotations
Date | Delta T [min] | Device | Channel | User | Annotation

## Info
Software Version | 2.1.0.443
Exported at | 2021-05-07 12:26

## SABD0002000012, Ch 1
Id | Date | Delta T [min] | Sensor | Calibration | User | Oxygen | Oxygen Unit | Temperature | Temperature Unit | Pressure | Pressure Unit | Mode | Salinity [pmil] | User Signal Intensity | Error | Phase [°] | Amplitude [µV] | Reference Amplitude [µV] | Signal LED Current | Reference LED Current | Battery [V]
127108 | 2021-05-07 12:01 | 0 | OXY_CH7 (PSt7-10) | 2021-02-16 12:13 | default | 197.3687 | μmol/L | 29.913 | °C | 1025 | hPa | Humid | 28 | 1 | 0 | 20.726 | 125387.0122 | 291042.1408 | 59.9307 | 49.4
127118 | 2021-05-07 12:02 | 0.34115 | OXY_CH7 (PSt7-10) | 2021-02-16 12:13 | default | 196.5643 | μmol/L | 29.9626 | °C | 1025 | hPa | Humid | 28 | 1 | 0 | 20.755 | 126483.5294 | 291035.4543 | 59.9307 | 49.4
127128 | 2021-05-07 12:02 | 0.67487 | OXY_CH7 (PSt7-10) | 2021-02-16 12:13 | default | 196.1937 | μmol/L | 29.9688 | °C | 1025 | hPa | Humid | 28 | 1 | 0 | 20.774 | 126832.1106 | 291029.5544 | 59.9307 | 49.4
127138 | 2021-05-07 12:02 | 1.008 | OXY_CH7 (PSt7-10) | 2021-02-16 12:13 | default | 195.8994 | μmol/L | 29.9502 | °C | 1025 | hPa | Humid | 28 | 1 | 0 | 20.797 | 126965.4681 | 291010.5834 | 59.9307 | 49.4
127148 | 2021-05-07 12:03 | 1.3411 | OXY_CH7 (PSt7-10) | 2021-02-16 12:13 | default | 195.3327 | μmol/L | 29.9811 | °C | 1025 | hPa | Humid | 28 | 1 | 0 | 20.819 | 126882.9884 | 291025.5738 | 59.9307 | 49.4
127158 | 2021-05-07 12:03 | 1.6749 | OXY_CH7 (PSt7-10) | 2021-02-16 12:13 | default | 194.937 | μmol/L | 29.9564 | °C | 1025 | hPa | Humid | 28 | 1 | 0 | 20.85 | 127221.3221 | 291031.8689 | 59.9307 | 49.4
127168 | 2021-05-07 12:03 | 2.0082 | OXY_CH7 (PSt7-10) | 2021-02-16 12:13 | default | 194.4082 | μmol/L | 29.9873 | °C | 1025 | hPa | Humid | 28 | 1 | 0 | 20.87 | 127758.3031 | 291021.8449 | 59.9307 | 49.4
127178 | 2021-05-07 12:04 | 2.3412 | OXY_CH7 (PSt7-10) | 2021-02-16 12:13 | default | 194.1508 | μmol/L | 29.9749 | °C | 1025 | hPa | Humid | 28 | 1 | 0 | 20.889 | 127920.8379 | 290993.4518 | 59.9307 | 49.4
127188 | 2021-05-07 12:04 | 2.6748 | OXY_CH7 (PSt7-10) | 2021-02-16 12:13 | default | 193.7267 | μmol/L | 30.0121 | °C | 1025 | hPa | Humid | 28 | 1 | 0 | 20.901 | 127828.7829 | 290976.0813 | 59.9307 | 49.4
127198 | 2021-05-07 12:04 | 3.0077 | OXY_CH7 (PSt7-10) | 2021-02-16 12:13 | default | 193.6892 | μmol/L | 29.9502 | °C | 1025 | hPa | Humid | 28 | 1 | 0 | 20.924 | 127506.3088 | 290995.0594 | 59.9307 | 49.4
127208 | 2021-05-07 12:05 | 3.3415 | OXY_CH7 (PSt7-10) | 2021-02-16 12:13 | default | 193.4633 | μmol/L | 29.9564 | °C | 1025 | hPa | Humid | 28 | 1 | 0 | 20.935 | 127740.295 | 290989.8821 | 59.9307 | 49.4
127218 | 2021-05-07 12:05 | 3.6744 | OXY_CH7 (PSt7-10) | 2021-02-16 12:13 | default | 193.0281 | μmol/L | 29.9749 | °C | 1025 | hPa | Humid | 28 | 1 | 0 | 20.954 | 127515.8845 | 290973.3929 | 59.9307 | 49.4
127228 | 2021-05-07 12:05 | 4.0076 | OXY_CH7 (PSt7-10) | 2021-02-16 12:13 | default | 192.7717 | μmol/L | 29.9688 | °C | 1025 | hPa | Humid | 28 | 1 | 0 | 20.971 | 127352.7228 | 290979.4181 | 59.9307 | 49.4
127238 | 2021-05-07 12:06 | 4.3409 | OXY_CH7 (PSt7-10) | 2021-02-16 12:13 | default | 192.2452 | μmol/L | 30.0183 | °C | 1025 | hPa | Humid | 28 | 1 | 0 | 20.985 | 127187.7823 | 290989.9642 | 59.9307 | 49.4
127248 | 2021-05-07 12:06 | 4.6746 | OXY_CH7 (PSt7-10) | 2021-02-16 12:13 | default | 192.0554 | μmol/L | 30.0245 | °C | 1025 | hPa | Humid | 28 | 1 | 0 | 20.994 | 127474.727 | 290982.0212 | 59.9307 | 49.4
127258 | 2021-05-07 12:06 | 5.0082 | OXY_CH7 (PSt7-10) | 2021-02-16 12:13 | default | 192.0584 | μmol/L | 30.0121 | °C | 1025 | hPa | Humid | 28 | 1 | 0 | 20.998 | 128331.0458 | 290977.3235 | 59.9307 | 49.4
127268 | 2021-05-07 12:07 | 5.3411 | OXY_CH7 (PSt7-10) | 2021-02-16 12:13 | default | 191.7493 | μmol/L | 30.0183 | °C | 1025 | hPa | Humid | 28 | 1 | 0 | 21.014 | 127972.4437 | 290992.6605 | 59.9307 | 49.4
127278 | 2021-05-07 12:07 | 5.6748 | OXY_CH7 (PSt7-10) | 2021-02-16 12:13 | default | 191.9619 | μmol/L | 29.9873 | °C | 1025 | hPa | Humid | 28 | 1 | 0 | 21.012 | 128544.8348 | 290975.9205 | 59.9307 | 49.4
127288 | 2021-05-07 12:07 | 6.0078 | OXY_CH7 (PSt7-10) | 2021-02-16 12:13 | default | 191.7042 | μmol/L | 29.9935 | °C | 1025 | hPa | Humid | 28 | 1 | 0 | 21.025 | 128635.3755 | 290969.9925 | 59.9307 | 49.4
127298 | 2021-05-07 12:08 | 6.3416 | OXY_CH7 (PSt7-10) | 2021-02-16 12:13 | default | 191.6329 | μmol/L | 30.0059 | °C | 1025 | hPa | Humid | 28 | 1 | 0 | 21.025 | 128872.3804 | 290965.9165 | 59.9307 | 49.4
127308 | 2021-05-07 12:08 | 6.6747 | OXY_CH7 (PSt7-10) | 2021-02-16 12:13 | default | 191.1143 | μmol/L | 30.0369 | °C | 1025 | hPa | Humid | 28 | 1 | 0 | 21.045 | 128860.5952 | 290960.3202 | 59.9307 | 49.4
127318 | 2021-05-07 12:08 | 7.0083 | OXY_CH7 (PSt7-10) | 2021-02-16 12:13 | default | 191.1035 | μmol/L | 30.0121 | °C | 1025 | hPa | Humid | 28 | 1 | 0 | 21.054 | 128993.3825 | 290965.7079 | 59.9307 | 49.4
127328 | 2021-05-07 12:09 | 7.3414 | OXY_CH7 (PSt7-10) | 2021-02-16 12:13 | default | 190.8117 | μmol/L | 30.0245 | °C | 1025 | hPa | Humid | 28 | 1 | 0 | 21.067 | 128989.2637 | 290954.4472 | 59.9307 | 49.4
127338 | 2021-05-07 12:09 | 7.6745 | OXY_CH7 (PSt7-10) | 2021-02-16 12:13 | default | 190.6452 | μmol/L | 30.0121 | °C | 1025 | hPa | Humid | 28 | 1 | 0 | 21.081 | 128862.727 | 290947.8198 | 59.9307 | 49.4
127348 | 2021-05-07 12:09 | 8.0079 | OXY_CH7 (PSt7-10) | 2021-02-16 12:13 | default | 190.5451 | μmol/L | 30.0059 | °C | 1025 | hPa | Humid | 28 | 1 | 0 | 21.089 | 128967.4957 | 290929.8907 | 59.9307 | 49.4
127358 | 2021-05-07 12:10 | 8.341 | OXY_CH7 (PSt7-10) | 2021-02-16 12:13 | default | 190.0469 | μmol/L | 30.0369 | °C | 1025 | hPa | Humid | 28 | 1 | 0 | 21.108 | 128715.602 | 290937.1253 | 59.9307 | 49.4
127368 | 2021-05-07 12:10 | 8.6749 | OXY_CH7 (PSt7-10) | 2021-02-16 12:13 | default | 189.8091 | μmol/L | 30.0431 | °C | 1025 | hPa | Humid | 28 | 1 | 0 | 21.12 | 129221.4247 | 290928.7561 | 59.9307 | 49.4
127378 | 2021-05-07 12:10 | 9.008 | OXY_CH7 (PSt7-10) | 2021-02-16 12:13 | default | 189.1465 | μmol/L | 30.0678 | °C | 1025 | hPa | Humid | 28 | 1 | 0 | 21.151 | 128109.2516 | 290923.1197 | 59.9307 | 49.4
127388 | 2021-05-07 12:11 | 9.3409 | OXY_CH7 (PSt7-10) | 2021-02-16 12:13 | default | 189.0761 | μmol/L | 30.0802 | °C | 1025 | hPa | Humid | 28 | 1 | 0 | 21.151 | 129129.592 | 290928.3656 | 59.9307 | 49.4
127398 | 2021-05-07 12:11 | 9.6747 | OXY_CH7 (PSt7-10) | 2021-02-16 12:13 | default | 188.9803 | μmol/L | 30.0616 | °C | 1025 | hPa | Humid | 28 | 1 | 0 | 21.163 | 129389.9252 | 290917.2843 | 59.9307 | 49.4
127408 | 2021-05-07 12:11 | 10.0078 | OXY_CH7 (PSt7-10) | 2021-02-16 12:13 | default | 189.0106 | μmol/L | 30.074 | °C | 1025 | hPa | Humid | 28 | 1 | 0 | 21.157 | 129658.464 | 290913.5803 | 59.9307 | 49.4
127418 | 2021-05-07 12:12 | 10.3409 | OXY_CH7 (PSt7-10) | 2021-02-16 12:13 | default | 189.0004 | μmol/L | 30.0492 | °C | 1025 | hPa | Humid | 28 | 1 | 0 | 21.166 | 129565.7639 | 290906.7973 | 59.9307 | 49.4
127428 | 2021-05-07 12:12 | 10.6746 | OXY_CH7 (PSt7-10) | 2021-02-16 12:13 | default | 188.6689 | μmol/L | 30.0988 | °C | 1025 | hPa | Humid | 28 | 1 | 0 | 21.169 | 129706.6472 | 290899.8616 | 59.9307 | 49.4
127438 | 2021-05-07 12:12 | 11.0075 | OXY_CH7 (PSt7-10) | 2021-02-16 12:13 | default | 188.5334 | μmol/L | 30.105 | °C | 1025 | hPa | Humid | 28 | 1 | 0 | 21.175 | 129782.2934 | 290904.8929 | 59.9307 | 49.4
127448 | 2021-05-07 12:13 | 11.3413 | OXY_CH7 (PSt7-10) | 2021-02-16 12:13 | default | 188.5885 | μmol/L | 30.0864 | °C | 1025 | hPa | Humid | 28 | 1 | 0 | 21.178 | 129696.8969 | 290894.5501 | 59.9307 | 49.4
127458 | 2021-05-07 12:13 | 11.6742 | OXY_CH7 (PSt7-10) | 2021-02-16 12:13 | default | 188.3495 | μmol/L | 30.105 | °C | 1025 | hPa | Humid | 28 | 1 | 0 | 21.186 | 129411.0782 | 290907.3531 | 59.9307 | 49.4
127468 | 2021-05-07 12:13 | 12.0082 | OXY_CH7 (PSt7-10) | 2021-02-16 12:13 | default | 188.1291 | μmol/L | 30.1174 | °C | 1025 | hPa | Humid | 28 | 1 | 0 | 21.195 | 129469.2296 | 290896.7994 | 59.9307 | 49.4
127478 | 2021-05-07 12:14 | 12.341 | OXY_CH7 (PSt7-10) | 2021-02-16 12:13 | default | 188.1075 | μmol/L | 30.074 | °C | 1025 | hPa | Humid | 28 | 1 | 0 | 21.211 | 129927.4797 | 290886.2116 | 59.9307 | 49.4
127488 | 2021-05-07 12:14 | 12.6749 | OXY_CH7 (PSt7-10) | 2021-02-16 12:13 | default | 187.9109 | μmol/L | 30.0616 | °C | 1025 | hPa | Humid | 28 | 1 | 0 | 21.227 | 130058.4917 | 290889.063 | 59.9307 | 49.4
127498 | 2021-05-07 12:14 | 13.0077 | OXY_CH7 (PSt7-10) | 2021-02-16 12:13 | default | 187.8226 | μmol/L | 30.0802 | °C | 1025 | hPa | Humid | 28 | 1 | 0 | 21.226 | 129481.4507 | 290875.1932 | 59.9307 | 49.4
127508 | 2021-05-07 12:15 | 13.3414 | OXY_CH7 (PSt7-10) | 2021-02-16 12:13 | default | 187.3952 | μmol/L | 30.1235 | °C | 1025 | hPa | Humid | 28 | 1 | 0 | 21.237 | 129896.9236 | 290869.7927 | 59.9307 | 49.4
127518 | 2021-05-07 12:15 | 13.6744 | OXY_CH7 (PSt7-10) | 2021-02-16 12:13 | default | 187.3208 | μmol/L | 30.0926 | °C | 1025 | hPa | Humid | 28 | 1 | 0 | 21.252 | 130213.4776 | 290874.9707 | 59.9307 | 49.4
127528 | 2021-05-07 12:15 | 14.0082 | OXY_CH7 (PSt7-10) | 2021-02-16 12:13 | default | 187.0653 | μmol/L | 30.1174 | °C | 1025 | hPa | Humid | 28 | 1 | 0 | 21.259 | 130301.0818 | 290873.7509 | 59.9307 | 49.4
127538 | 2021-05-07 12:16 | 14.341 | OXY_CH7 (PSt7-10) | 2021-02-16 12:13 | default | 187.1698 | μmol/L | 30.0988 | °C | 1025 | hPa | Humid | 28 | 1 | 0 | 21.259 | 130164.8322 | 290877.6441 | 59.9307 | 49.4
127548 | 2021-05-07 12:16 | 14.6749 | OXY_CH7 (PSt7-10) | 2021-02-16 12:13 | default | 187.0539 | μmol/L | 30.0988 | °C | 1025 | hPa | Humid | 28 | 1 | 0 | 21.266 | 130070.2181 | 290866.7414 | 59.9307 | 49.4
127558 | 2021-05-07 12:16 | 15.008 | OXY_CH7 (PSt7-10) | 2021-02-16 12:13 | default | 187.0687 | μmol/L | 30.105 | °C | 1025 | hPa | Humid | 28 | 1 | 0 | 21.263 | 129628.8806 | 290862.7624 | 59.9307 | 49.4
127568 | 2021-05-07 12:17 | 15.3414 | OXY_CH7 (PSt7-10) | 2021-02-16 12:13 | default | 186.8091 | μmol/L | 30.0864 | °C | 1025 | hPa | Humid | 28 | 1 | 0 | 21.285 | 130397.7455 | 290859.5406 | 59.9307 | 49.4
127578 | 2021-05-07 12:17 | 15.6746 | OXY_CH7 (PSt7-10) | 2021-02-16 12:13 | default | 186.4111 | μmol/L | 30.0926 | °C | 1025 | hPa | Humid | 28 | 1 | 0 | 21.307 | 130563.7326 | 290865.2847 | 59.9307 | 49.4
127588 | 2021-05-07 12:17 | 16.0076 | OXY_CH7 (PSt7-10) | 2021-02-16 12:13 | default | 186.5118 | μmol/L | 30.0864 | °C | 1025 | hPa | Humid | 28 | 1 | 0 | 21.303 | 130283.9914 | 290853.7052 | 59.9307 | 49.4
127598 | 2021-05-07 12:18 | 16.3413 | OXY_CH7 (PSt7-10) | 2021-02-16 12:13 | default | 185.9378 | μmol/L | 30.1359 | °C | 1025 | hPa | Humid | 28 | 1 | 0 | 21.321 | 130492.4238 | 290875.4645 | 59.9307 | 49.4
127608 | 2021-05-07 12:18 | 16.6745 | OXY_CH7 (PSt7-10) | 2021-02-16 12:13 | default | 186.2463 | μmol/L | 30.0926 | °C | 1025 | hPa | Humid | 28 | 1 | 0 | 21.317 | 130110.9746 | 290861.7023 | 59.9307 | 49.4
127618 | 2021-05-07 12:18 | 17.0076 | OXY_CH7 (PSt7-10) | 2021-02-16 12:13 | default | 185.9032 | μmol/L | 30.1421 | °C | 1025 | hPa | Humid | 28 | 1 | 0 | 21.321 | 130295.4654 | 290867.2103 | 59.9307 | 49.4
127628 | 2021-05-07 12:19 | 17.3414 | OXY_CH7 (PSt7-10) | 2021-02-16 12:13 | default | 185.7717 | μmol/L | 30.1421 | °C | 1025 | hPa | Humid | 28 | 1 | 0 | 21.329 | 130491.0796 | 290850.1756 | 59.9307 | 49.4
127638 | 2021-05-07 12:19 | 17.6742 | OXY_CH7 (PSt7-10) | 2021-02-16 12:13 | default | 185.8005 | μmol/L | 30.0988 | °C | 1025 | hPa | Humid | 28 | 1 | 0 | 21.342 | 130573.466 | 290848.5353 | 59.9307 | 49.4
127648 | 2021-05-07 12:19 | 18.0078 | OXY_CH7 (PSt7-10) | 2021-02-16 12:13 | default | 185.6165 | μmol/L | 30.1112 | °C | 1025 | hPa | Humid | 28 | 1 | 0 | 21.349 | 130601.5562 | 290833.2294 | 59.9307 | 49.4
127658 | 2021-05-07 12:20 | 18.3416 | OXY_CH7 (PSt7-10) | 2021-02-16 12:13 | default | 185.5451 | μmol/L | 30.074 | °C | 1025 | hPa | Humid | 28 | 1 | 0 | 21.366 | 130766.7023 | 290845.9363 | 59.9307 | 49.4
127668 | 2021-05-07 12:20 | 18.6747 | OXY_CH7 (PSt7-10) | 2021-02-16 12:13 | default | 185.2813 | μmol/L | 30.0802 | °C | 1025 | hPa | Humid | 28 | 1 | 0 | 21.38 | 130945.2121 | 290847.9819 | 59.9307 | 49.4
127678 | 2021-05-07 12:20 | 19.0076 | OXY_CH7 (PSt7-10) | 2021-02-16 12:13 | default | 185.3158 | μmol/L | 30.074 | °C | 1025 | hPa | Humid | 28 | 1 | 0 | 21.38 | 130836.0184 | 290832.2347 | 59.9307 | 49.4
127688 | 2021-05-07 12:21 | 19.3414 | OXY_CH7 (PSt7-10) | 2021-02-16 12:13 | default | 184.8222 | μmol/L | 30.1421 | °C | 1025 | hPa | Humid | 28 | 1 | 0 | 21.387 | 130212.1042 | 290831.9927 | 59.9307 | 49.4
127698 | 2021-05-07 12:21 | 19.6744 | OXY_CH7 (PSt7-10) | 2021-02-16 12:13 | default | 184.8439 | μmol/L | 30.1235 | °C | 1025 | hPa | Humid | 28 | 1 | 0 | 21.392 | 130378.0384 | 290828.3578 | 59.9307 | 49.4
127708 | 2021-05-07 12:21 | 20.0082 | OXY_CH7 (PSt7-10) | 2021-02-16 12:13 | default | 184.4455 | μmol/L | 30.1483 | °C | 1025 | hPa | Humid | 28 | 1 | 0 | 21.408 | 130811.1786 | 290831.4365 | 59.9307 | 49.4
127718 | 2021-05-07 12:22 | 20.341 | OXY_CH7 (PSt7-10) | 2021-02-16 12:13 | default | 185.0847 | μmol/L | 30.0245 | °C | 1025 | hPa | Humid | 28 | 1 | 0 | 21.411 | 130206.6465 | 290816.6108 | 59.9307 | 49.4
127728 | 2021-05-07 12:22 | 20.6748 | OXY_CH7 (PSt7-10) | 2021-02-16 12:13 | default | 184.5974 | μmol/L | 30.074 | °C | 1025 | hPa | Humid | 28 | 1 | 0 | 21.424 | 130418.5371 | 290819.1632 | 59.9307 | 49.4
127738 | 2021-05-07 12:22 | 21.0077 | OXY_CH7 (PSt7-10) | 2021-02-16 12:13 | default | 184.0013 | μmol/L | 30.1112 | °C | 1025 | hPa | Humid | 28 | 1 | 0 | 21.448 | 131394.4074 | 290813.4483 | 59.9307 | 49.4
127748 | 2021-05-07 12:23 | 21.3416 | OXY_CH7 (PSt7-10) | 2021-02-16 12:13 | default | 183.7383 | μmol/L | 30.1235 | °C | 1025 | hPa | Humid | 28 | 1 | 0 | 21.46 | 131522.319 | 290819.478 | 59.9307 | 49.4
127758 | 2021-05-07 12:23 | 21.6746 | OXY_CH7 (PSt7-10) | 2021-02-16 12:13 | default | 183.7346 | μmol/L | 30.1359 | °C | 1025 | hPa | Humid | 28 | 1 | 0 | 21.456 | 131150.5654 | 290807.6941 | 59.9307 | 49.4
127768 | 2021-05-07 12:23 | 22.0083 | OXY_CH7 (PSt7-10) | 2021-02-16 12:13 | default | 183.6827 | μmol/L | 30.0926 | °C | 1025 | hPa | Humid | 28 | 1 | 0 | 21.474 | 131597.5183 | 290820.8105 | 59.9307 | 49.4
127778 | 2021-05-07 12:24 | 22.3414 | OXY_CH7 (PSt7-10) | 2021-02-16 12:13 | default | 183.447 | μmol/L | 30.1235 | °C | 1025 | hPa | Humid | 28 | 1 | 0 | 21.478 | 131221.3737 | 290817.4686 | 59.9307 | 49.4
127788 | 2021-05-07 12:24 | 22.6746 | OXY_CH7 (PSt7-10) | 2021-02-16 12:13 | default | 183.7728 | μmol/L | 30.0616 | °C | 1025 | hPa | Humid | 28 | 1 | 0 | 21.479 | 131262.3875 | 290812.6139 | 59.9307 | 49.4
127798 | 2021-05-07 12:24 | 23.0083 | OXY_CH7 (PSt7-10) | 2021-02-16 12:13 | default | 183.825 | μmol/L | 30.0492 | °C | 1025 | hPa | Humid | 28 | 1 | 0 | 21.48 | 130813.8629 | 290800.9929 | 59.9307 | 49.4
127808 | 2021-05-07 12:25 | 23.3412 | OXY_CH7 (PSt7-10) | 2021-02-16 12:13 | default | 183.3394 | μmol/L | 30.105 | °C | 1025 | hPa | Humid | 28 | 1 | 0 | 21.491 | 131203.0014 | 290802.7489 | 59.9307 | 49.4
127818 | 2021-05-07 12:25 | 23.6744 | OXY_CH7 (PSt7-10) | 2021-02-16 12:13 | default | 183.2264 | μmol/L | 30.105 | °C | 1025 | hPa | Humid | 28 | 1 | 0 | 21.498 | 131290.0499 | 290782.5498 | 59.9307 | 49.4