## Devices
Name | Type | Serial | FW-Version | Channels
SABD0002000012 | OXY-10 ST | SABD0002000012 | AAV2.0.0.13 | 10

## Sensors
Name | Analyte | Sensor ID | Sensor Type | Batch ID | Lot Nr | Created on
OXY_CH10 | O2 | 112302664 | PSt7-10 | 000000-000 | 0000-00 | 2021-02-16 12:17

## Oxygen Calibrations
Sensor | Calibration Date | Cal0 [°] | T0 | T0 Unit | Cal2nd [°] | T2nd | T2nd Unit | pATM | pATM Unit | O2Cal2nd | O2Cal2nd Unit | Environment | f1 | m | dKSV1 | dKSV2 | dPhi1 | dPhi2 | Is PreSens Calibration
OXY_CH10 (PSt7-10) | 2021-02-16 12:17 | 55.69 | 20 | °C | 22.38 | 20 | °C | 962 | hPa | 100 | %a.s. | Humid | 0.861 | 13.56 | 0.00035 | 0 | -0.02617 | 0 | FALSE

## Annotations
Date | Delta T [min] | Device | Channel | User | Annotation

## Info
Software Version | 2.1.0.443
Exported at | 2021-05-07 12:26

## SABD0002000012, Ch 1
Id | Date | Delta T [min] | Sensor | Calibration | User | Oxygen | Oxygen Unit | Temperature | Temperature Unit | Pressure | Pressure Unit | Mode | Salinity [pmil] | User Signal Intensity | Error | Phase [°] | Amplitude [µV] | Reference Amplitude [µV] | Signal LED Current | Reference LED Current | Battery [V]
127111 | 2021-05-07 12:01 | 0 | OXY_CH10 (PSt7-10) | 2021-02-16 12:17 | default | 201.2056 | μmol/L | 29.9315 | °C | 1025 | hPa | Humid | 29 | 0 | 0 | 20.483 | 122361.0607 | 268572.6293 | 32.55 | 27.7
127121 | 2021-05-07 12:02 | 0.32602 | OXY_CH10 (PSt7-10) | 2021-02-16 12:17 | default | 199.6239 | μmol/L | 30.0296 | °C | 1025 | hPa | Humid | 29 | 0 | 0 | 20.538 | 123000.1007 | 268548.8116 | 32.55 | 27.7
127131 | 2021-05-07 12:02 | 0.65913 | OXY_CH10 (PSt7-10) | 2021-02-16 12:17 | default | 198.2642 | μmol/L | 30.0542 | °C | 1025 | hPa | Humid | 29 | 0 | 0 | 20.606 | 123516.8073 | 268543.2169 | 32.55 | 27.7
127141 | 2021-05-07 12:02 | 0.99299 | OXY_CH10 (PSt7-10) | 2021-02-16 12:17 | default | 197.4295 | μmol/L | 30.0665 | °C | 1025 | hPa | Humid | 29 | 0 | 0 | 20.649 | 123867.8507 | 268540.2342 | 32.55 | 27.7
127151 | 2021-05-07 12:03 | 1.326 | OXY_CH10 (PSt7-10) | 2021-02-16 12:17 | default | 196.8139 | μmol/L | 30.0603 | °C | 1025 | hPa | Humid | 29 | 0 | 0 | 20.686 | 124152.6614 | 268535.9608 | 32.55 | 27.7
127161 | 2021-05-07 12:03 | 1.6591 | OXY_CH10 (PSt7-10) | 2021-02-16 12:17 | default | 195.877 | μmol/L | 30.0971 | °C | 1025 | hPa | Humid | 29 | 0 | 0 | 20.727 | 124441.2128 | 268513.498 | 32.55 | 27.7
127171 | 2021-05-07 12:03 | 1.9931 | OXY_CH10 (PSt7-10) | 2021-02-16 12:17 | default | 195.0817 | μmol/L | 30.1462 | °C | 1025 | hPa | Humid | 29 | 0 | 0 | 20.756 | 124628.5296 | 268502.9258 | 32.55 | 27.7
127181 | 2021-05-07 12:04 | 2.3261 | OXY_CH10 (PSt7-10) | 2021-02-16 12:17 | default | 194.7354 | μmol/L | 30.1401 | °C | 1025 | hPa | Humid | 29 | 0 | 0 | 20.778 | 124815.9736 | 268498.0508 | 32.55 | 27.7
127191 | 2021-05-07 12:04 | 2.6599 | OXY_CH10 (PSt7-10) | 2021-02-16 12:17 | default | 194.5139 | μmol/L | 30.1217 | °C | 1025 | hPa | Humid | 29 | 0 | 0 | 20.797 | 124932.317 | 268473.9566 | 32.55 | 27.7
127201 | 2021-05-07 12:04 | 2.9926 | OXY_CH10 (PSt7-10) | 2021-02-16 12:17 | default | 194.2368 | μmol/L | 30.1217 | °C | 1025 | hPa | Humid | 29 | 0 | 0 | 20.813 | 125073.862 | 268479.3535 | 32.55 | 27.7
127211 | 2021-05-07 12:05 | 3.3265 | OXY_CH10 (PSt7-10) | 2021-02-16 12:17 | default | 194.1397 | μmol/L | 30.091 | °C | 1025 | hPa | Humid | 29 | 0 | 0 | 20.829 | 125225.2498 | 268478.1262 | 32.55 | 27.7
127221 | 2021-05-07 12:05 | 3.6595 | OXY_CH10 (PSt7-10) | 2021-02-16 12:17 | default | 193.6194 | μmol/L | 30.1033 | °C | 1025 | hPa | Humid | 29 | 0 | 0 | 20.855 | 125374.8028 | 268457.3135 | 32.55 | 27.7
127231 | 2021-05-07 12:05 | 3.9925 | OXY_CH10 (PSt7-10) | 2021-02-16 12:17 | default | 193.4142 | μmol/L | 30.0971 | °C | 1025 | hPa | Humid | 29 | 0 | 0 | 20.869 | 125489.4194 | 268459.1898 | 32.55 | 27.7
127241 | 2021-05-07 12:06 | 4.3264 | OXY_CH10 (PSt7-10) | 2021-02-16 12:17 | default | 193.2766 | μmol/L | 30.0971 | °C | 1025 | hPa | Humid | 29 | 0 | 0 | 20.877 | 125535.8541 | 268455.6333 | 32.55 | 27.7
127251 | 2021-05-07 12:06 | 4.6596 | OXY_CH10 (PSt7-10) | 2021-02-16 12:17 | default | 193.2594 | μmol/L | 30.0971 | °C | 1025 | hPa | Humid | 29 | 0 | 0 | 20.878 | 125587.6244 | 268460.6417 | 32.55 | 27.7
127261 | 2021-05-07 12:06 | 4.9924 | OXY_CH10 (PSt7-10) | 2021-02-16 12:17 | default | 192.969 | μmol/L | 30.091 | °C | 1025 | hPa | Humid | 29 | 0 | 0 | 20.897 | 125685.5862 | 268440.6051 | 32.55 | 27.7
127271 | 2021-05-07 12:07 | 5.3263 | OXY_CH10 (PSt7-10) | 2021-02-16 12:17 | default | 192.6707 | μmol/L | 30.1217 | °C | 1025 | hPa | Humid | 29 | 0 | 0 | 20.904 | 125749.802 | 268441.9057 | 32.55 | 27.7
127281 | 2021-05-07 12:07 | 5.6593 | OXY_CH10 (PSt7-10) | 2021-02-16 12:17 | default | 192.397 | μmol/L | 30.1217 | °C | 1025 | hPa | Humid | 29 | 0 | 0 | 20.92 | 125821.8883 | 268434.3731 | 32.55 | 27.7
127291 | 2021-05-07 12:07 | 5.9931 | OXY_CH10 (PSt7-10) | 2021-02-16 12:17 | default | 192.2219 | μmol/L | 30.1401 | °C | 1025 | hPa | Humid | 29 | 0 | 0 | 20.924 | 125883.7052 | 268435.8954 | 32.55 | 27.7
127301 | 2021-05-07 12:08 | 6.3259 | OXY_CH10 (PSt7-10) | 2021-02-16 12:17 | default | 192.3286 | μmol/L | 30.1217 | °C | 1025 | hPa | Humid | 29 | 0 | 0 | 20.924 | 125914.2581 | 268413.0027 | 32.55 | 27.7
127311 | 2021-05-07 12:08 | 6.6597 | OXY_CH10 (PSt7-10) | 2021-02-16 12:17 | default | 192.0726 | μmol/L | 30.1217 | °C | 1025 | hPa | Humid | 29 | 0 | 0 | 20.939 | 125998.1413 | 268432.1797 | 32.55 | 27.7
127321 | 2021-05-07 12:08 | 6.9925 | OXY_CH10 (PSt7-10) | 2021-02-16 12:17 | default | 191.7616 | μmol/L | 30.1401 | °C | 1025 | hPa | Humid | 29 | 0 | 0 | 20.951 | 126104.734 | 268420.8416 | 32.55 | 27.7
127331 | 2021-05-07 12:09 | 7.3265 | OXY_CH10 (PSt7-10) | 2021-02-16 12:17 | default | 191.4372 | μmol/L | 30.1462 | °C | 1025 | hPa | Humid | 29 | 0 | 0 | 20.968 | 126206.2183 | 268404.7285 | 32.55 | 27.7
127341 | 2021-05-07 12:09 | 7.6594 | OXY_CH10 (PSt7-10) | 2021-02-16 12:17 | default | 191.3508 | μmol/L | 30.1524 | °C | 1025 | hPa | Humid | 29 | 0 | 0 | 20.971 | 126235.2682 | 268413.93 | 32.55 | 27.7
127351 | 2021-05-07 12:09 | 7.9924 | OXY_CH10 (PSt7-10) | 2021-02-16 12:17 | default | 191.1258 | μmol/L | 30.1708 | °C | 1025 | hPa | Humid | 29 | 0 | 0 | 20.978 | 126276.4572 | 268407.1065 | 32.55 | 27.7
127361 | 2021-05-07 12:10 | 8.3263 | OXY_CH10 (PSt7-10) | 2021-02-16 12:17 | default | 191.0919 | μmol/L | 30.1708 | °C | 1025 | hPa | Humid | 29 | 0 | 0 | 20.98 | 126305.5351 | 268402.7723 | 32.55 | 27.7
127371 | 2021-05-07 12:10 | 8.6593 | OXY_CH10 (PSt7-10) | 2021-02-16 12:17 | default | 190.7995 | μmol/L | 30.1892 | °C | 1025 | hPa | Humid | 29 | 0 | 0 | 20.991 | 126373.6988 | 268395.2668 | 32.55 | 27.7
127381 | 2021-05-07 12:10 | 8.9931 | OXY_CH10 (PSt7-10) | 2021-02-16 12:17 | default | 190.5936 | μmol/L | 30.2014 | °C | 1025 | hPa | Humid | 29 | 0 | 0 | 20.999 | 126441.9536 | 268397.8759 | 32.55 | 27.7
127391 | 2021-05-07 12:11 | 9.3261 | OXY_CH10 (PSt7-10) | 2021-02-16 12:17 | default | 190.4232 | μmol/L | 30.2076 | °C | 1025 | hPa | Humid | 29 | 0 | 0 | 21.007 | 126490.7541 | 268382.6053 | 32.55 | 27.7
127401 | 2021-05-07 12:11 | 9.6591 | OXY_CH10 (PSt7-10) | 2021-02-16 12:17 | default | 190.1672 | μmol/L | 30.2199 | °C | 1025 | hPa | Humid | 29 | 0 | 0 | 21.018 | 126528.4409 | 268394.0192 | 32.55 | 27.7
127411 | 2021-05-07 12:11 | 9.993 | OXY_CH10 (PSt7-10) | 2021-02-16 12:17 | default | 190.1198 | μmol/L | 30.2076 | °C | 1025 | hPa | Humid | 29 | 0 | 0 | 21.025 | 126588.6321 | 268379.7747 | 32.55 | 27.7
127421 | 2021-05-07 12:12 | 10.3259 | OXY_CH10 (PSt7-10) | 2021-02-16 12:17 | default | 189.9714 | μmol/L | 30.1953 | °C | 1025 | hPa | Humid | 29 | 0 | 0 | 21.038 | 126690.994 | 268391.4459 | 32.55 | 27.7
127431 | 2021-05-07 12:12 | 10.6597 | OXY_CH10 (PSt7-10) | 2021-02-16 12:17 | default | 189.0012 | μmol/L | 30.2505 | °C | 1025 | hPa | Humid | 29 | 0 | 0 | 21.077 | 126954.9322 | 268368.7627 | 32.55 | 27.7
127441 | 2021-05-07 12:12 | 10.9924 | OXY_CH10 (PSt7-10) | 2021-02-16 12:17 | default | 188.8723 | μmol/L | 30.2321 | °C | 1025 | hPa | Humid | 29 | 0 | 0 | 21.091 | 127034.2553 | 268372.5813 | 32.55 | 27.7
127451 | 2021-05-07 12:13 | 11.3262 | OXY_CH10 (PSt7-10) | 2021-02-16 12:17 | default | 189.2514 | μmol/L | 30.1892 | °C | 1025 | hPa | Humid | 29 | 0 | 0 | 21.083 | 126979.2161 | 268364.0247 | 32.55 | 27.7
127461 | 2021-05-07 12:13 | 11.6593 | OXY_CH10 (PSt7-10) | 2021-02-16 12:17 | default | 188.9192 | μmol/L | 30.2444 | °C | 1025 | hPa | Humid | 29 | 0 | 0 | 21.084 | 126994.6864 | 268349.2862 | 32.55 | 27.7
127471 | 2021-05-07 12:13 | 11.9931 | OXY_CH10 (PSt7-10) | 2021-02-16 12:17 | default | 188.6989 | μmol/L | 30.2567 | °C | 1025 | hPa | Humid | 29 | 0 | 0 | 21.093 | 127048.8716 | 268355.2361 | 32.55 | 27.7
127481 | 2021-05-07 12:14 | 12.3262 | OXY_CH10 (PSt7-10) | 2021-02-16 12:17 | default | 188.4354 | μmol/L | 30.2444 | °C | 1025 | hPa | Humid | 29 | 0 | 0 | 21.113 | 127188.3996 | 268350.1601 | 32.55 | 27.7
127491 | 2021-05-07 12:14 | 12.6592 | OXY_CH10 (PSt7-10) | 2021-02-16 12:17 | default | 188.0528 | μmol/L | 30.2444 | °C | 1025 | hPa | Humid | 29 | 0 | 0 | 21.136 | 127341.9583 | 268345.0929 | 32.55 | 27.7
127501 | 2021-05-07 12:14 | 12.993 | OXY_CH10 (PSt7-10) | 2021-02-16 12:17 | default | 188.1376 | μmol/L | 30.2383 | °C | 1025 | hPa | Humid | 29 | 0 | 0 | 21.133 | 127296.1077 | 268340.8626 | 32.55 | 27.7
127511 | 2021-05-07 12:15 | 13.3259 | OXY_CH10 (PSt7-10) | 2021-02-16 12:17 | default | 188.4204 | μmol/L | 30.2383 | °C | 1025 | hPa | Humid | 29 | 0 | 0 | 21.116 | 127228.2048 | 268344.5946 | 32.55 | 27.7
127521 | 2021-05-07 12:15 | 13.6598 | OXY_CH10 (PSt7-10) | 2021-02-16 12:17 | default | 188.2441 | μmol/L | 30.2751 | °C | 1025 | hPa | Humid | 29 | 0 | 0 | 21.114 | 127202.1805 | 268322.3539 | 32.55 | 27.7
127531 | 2021-05-07 12:15 | 13.9928 | OXY_CH10 (PSt7-10) | 2021-02-16 12:17 | default | 188.2989 | μmol/L | 30.2567 | °C | 1025 | hPa | Humid | 29 | 0 | 0 | 21.117 | 127210.2769 | 268328.8846 | 32.55 | 27.7
127541 | 2021-05-07 12:16 | 14.326 | OXY_CH10 (PSt7-10) | 2021-02-16 12:17 | default | 188.2441 | μmol/L | 30.2751 | °C | 1025 | hPa | Humid | 29 | 0 | 0 | 21.114 | 127201.536 | 268331.6148 | 32.55 | 27.7
127551 | 2021-05-07 12:16 | 14.6598 | OXY_CH10 (PSt7-10) | 2021-02-16 12:17 | default | 188.2973 | μmol/L | 30.2628 | °C | 1025 | hPa | Humid | 29 | 0 | 0 | 21.115 | 127213.2193 | 268324.0505 | 32.55 | 27.7
127561 | 2021-05-07 12:16 | 14.9929 | OXY_CH10 (PSt7-10) | 2021-02-16 12:17 | default | 188.407 | μmol/L | 30.226 | °C | 1025 | hPa | Humid | 29 | 0 | 0 | 21.121 | 127226.3639 | 268322.54 | 32.55 | 27.7
127571 | 2021-05-07 12:17 | 15.3261 | OXY_CH10 (PSt7-10) | 2021-02-16 12:17 | default | 188.1525 | μmol/L | 30.2444 | °C | 1025 | hPa | Humid | 29 | 0 | 0 | 21.13 | 127281.3525 | 268335.4075 | 32.55 | 27.7
127581 | 2021-05-07 12:17 | 15.6591 | OXY_CH10 (PSt7-10) | 2021-02-16 12:17 | default | 187.9233 | μmol/L | 30.2935 | °C | 1025 | hPa | Humid | 29 | 0 | 0 | 21.127 | 127297.9574 | 268337.4487 | 32.55 | 27.7
127591 | 2021-05-07 12:17 | 15.9928 | OXY_CH10 (PSt7-10) | 2021-02-16 12:17 | default | 187.6562 | μmol/L | 30.2996 | °C | 1025 | hPa | Humid | 29 | 0 | 0 | 21.141 | 127341.5404 | 268316.0031 | 32.55 | 27.7
127601 | 2021-05-07 12:18 | 16.3258 | OXY_CH10 (PSt7-10) | 2021-02-16 12:17 | default | 187.8237 | μmol/L | 30.2935 | °C | 1025 | hPa | Humid | 29 | 0 | 0 | 21.133 | 127346.7008 | 268317.2424 | 32.55 | 27.7
127611 | 2021-05-07 12:18 | 16.6597 | OXY_CH10 (PSt7-10) | 2021-02-16 12:17 | default | 187.5767 | μmol/L | 30.2874 | °C | 1025 | hPa | Humid | 29 | 0 | 0 | 21.15 | 127427.5013 | 268327.5358 | 32.55 | 27.7
127621 | 2021-05-07 12:18 | 16.9926 | OXY_CH10 (PSt7-10) | 2021-02-16 12:17 | default | 187.6497 | μmol/L | 30.2628 | °C | 1025 | hPa | Humid | 29 | 0 | 0 | 21.154 | 127476.5781 | 268329.0188 | 32.55 | 27.7
127631 | 2021-05-07 12:19 | 17.3262 | OXY_CH10 (PSt7-10) | 2021-02-16 12:17 | default | 187.2276 | μmol/L | 30.2935 | °C | 1025 | hPa | Humid | 29 | 0 | 0 | 21.169 | 127536.6381 | 268311.5497 | 32.55 | 27.7
127641 | 2021-05-07 12:19 | 17.6592 | OXY_CH10 (PSt7-10) | 2021-02-16 12:17 | default | 186.8758 | μmol/L | 30.3119 | °C | 1025 | hPa | Humid | 29 | 0 | 0 | 21.184 | 127651.9124 | 268290.8669 | 32.55 | 27.7
127651 | 2021-05-07 12:19 | 17.9929 | OXY_CH10 (PSt7-10) | 2021-02-16 12:17 | default | 186.9356 | μmol/L | 30.2751 | °C | 1025 | hPa | Humid | 29 | 0 | 0 | 21.193 | 127728.1516 | 268297.0225 | 32.55 | 27.7
127661 | 2021-05-07 12:20 | 18.3266 | OXY_CH10 (PSt7-10) | 2021-02-16 12:17 | default | 186.835 | μmol/L | 30.2812 | °C | 1025 | hPa | Humid | 29 | 0 | 0 | 21.197 | 127752.209 | 268289.2077 | 32.55 | 27.7
127671 | 2021-05-07 12:20 | 18.6594 | OXY_CH10 (PSt7-10) | 2021-02-16 12:17 | default | 186.8367 | μmol/L | 30.2751 | °C | 1025 | hPa | Humid | 29 | 0 | 0 | 21.199 | 127747.1605 | 268291.6498 | 32.55 | 27.7
127681 | 2021-05-07 12:20 | 18.9924 | OXY_CH10 (PSt7-10) | 2021-02-16 12:17 | default | 186.8844 | μmol/L | 30.2812 | °C | 1025 | hPa | Humid | 29 | 0 | 0 | 21.194 | 127742.9987 | 268282.5351 | 32.55 | 27.7
127691 | 2021-05-07 12:21 | 19.3262 | OXY_CH10 (PSt7-10) | 2021-02-16 12:17 | default | 186.802 | μmol/L | 30.2812 | °C | 1025 | hPa | Humid | 29 | 0 | 0 | 21.199 | 127746.0032 | 268290.4504 | 32.55 | 27.7
127701 | 2021-05-07 12:21 | 19.6594 | OXY_CH10 (PSt7-10) | 2021-02-16 12:17 | default | 186.6192 | μmol/L | 30.2874 | °C | 1025 | hPa | Humid | 29 | 0 | 0 | 21.208 | 127804.0933 | 268290.3655 | 32.55 | 27.7
127711 | 2021-05-07 12:21 | 19.9932 | OXY_CH10 (PSt7-10) | 2021-02-16 12:17 | default | 186.4547 | μmol/L | 30.2874 | °C | 1025 | hPa | Humid | 29 | 0 | 0 | 21.218 | 127838.2919 | 268289.7233 | 32.55 | 27.7
127721 | 2021-05-07 12:22 | 20.3261 | OXY_CH10 (PSt7-10) | 2021-02-16 12:17 | default | 186.3674 | μmol/L | 30.3058 | °C | 1025 | hPa | Humid | 29 | 0 | 0 | 21.217 | 127867.1841 | 268282.4177 | 32.55 | 27.7
127731 | 2021-05-07 12:22 | 20.6599 | OXY_CH10 (PSt7-10) | 2021-02-16 12:17 | default | 186.4236 | μmol/L | 30.2812 | °C | 1025 | hPa | Humid | 29 | 0 | 0 | 21.222 | 127884.6574 | 268267.6383 | 32.55 | 27.7
127741 | 2021-05-07 12:22 | 20.9928 | OXY_CH10 (PSt7-10) | 2021-02-16 12:17 | default | 186.1738 | μmol/L | 30.2935 | °C | 1025 | hPa | Humid | 29 | 0 | 0 | 21.233 | 127955.3681 | 268269.858 | 32.55 | 27.7
127751 | 2021-05-07 12:23 | 21.3258 | OXY_CH10 (PSt7-10) | 2021-02-16 12:17 | default | 185.9098 | μmol/L | 30.2996 | °C | 1025 | hPa | Humid | 29 | 0 | 0 | 21.247 | 128048.5865 | 268257.161 | 32.55 | 27.7
127761 | 2021-05-07 12:23 | 21.6596 | OXY_CH10 (PSt7-10) | 2021-02-16 12:17 | default | 185.8367 | μmol/L | 30.2689 | °C | 1025 | hPa | Humid | 29 | 0 | 0 | 21.262 | 128146.6579 | 268269.7832 | 32.55 | 27.7
127771 | 2021-05-07 12:23 | 21.9927 | OXY_CH10 (PSt7-10) | 2021-02-16 12:17 | default | 185.392 | μmol/L | 30.2812 | °C | 1025 | hPa | Humid | 29 | 0 | 0 | 21.285 | 128291.3947 | 268259.0231 | 32.55 | 27.7
127781 | 2021-05-07 12:24 | 22.3266 | OXY_CH10 (PSt7-10) | 2021-02-16 12:17 | default | 185.5023 | μmol/L | 30.2383 | °C | 1025 | hPa | Humid | 29 | 0 | 0 | 21.293 | 128351.9613 | 268245.4381 | 32.55 | 27.7
127791 | 2021-05-07 12:24 | 22.6594 | OXY_CH10 (PSt7-10) | 2021-02-16 12:17 | default | 185.5875 | μmol/L | 30.226 | °C | 1025 | hPa | Humid | 29 | 0 | 0 | 21.292 | 128367.5267 | 268264.2689 | 32.55 | 27.7
127801 | 2021-05-07 12:24 | 22.9924 | OXY_CH10 (PSt7-10) | 2021-02-16 12:17 | default | 185.3991 | μmol/L | 30.2567 | °C | 1025 | hPa | Humid | 29 | 0 | 0 | 21.293 | 128363.522 | 268254.1706 | 32.55 | 27.7
127811 | 2021-05-07 12:25 | 23.3262 | OXY_CH10 (PSt7-10) | 2021-02-16 12:17 | default | 185.1819 | μmol/L | 30.2751 | °C | 1025 | hPa | Humid | 29 | 0 | 0 | 21.3 | 128413.4451 | 268242.6318 | 32.55 | 27.7
127821 | 2021-05-07 12:25 | 23.6596 | OXY_CH10 (PSt7-10) | 2021-02-16 12:17 | default | 185.3537 | μmol/L | 30.2444 | °C | 1025 | hPa | Humid | 29 | 0 | 0 | 21.3 | 128404.1687 | 268233.6223 | 32.55 | 27.7