## Devices
Name | Type | Serial | FW-Version | Channels
SABD0002000012 | OXY-10 ST | SABD0002000012 | AAV2.0.0.13 | 10

## Sensors
Name | Analyte | Sensor ID | Sensor Type | Batch ID | Lot Nr | Created on
OXY_CH2 | O2 | 612929305 | PSt7-10 | 000000-000 | 0000-00 | 2021-02-12 16:14

## Oxygen Calibrations
Sensor | Calibration Date | Cal0 [°] | T0 | T0 Unit | Cal2nd [°] | T2nd | T2nd Unit | pATM | pATM Unit | O2Cal2nd | O2Cal2nd Unit | Environment | f1 | m | dKSV1 | dKSV2 | dPhi1 | dPhi2 | Is PreSens Calibration
OXY_CH2 (PSt7-10) | 2021-02-12 16:14 | 55.51 | 20 | °C | 22.13 | 20 | °C | 971 | hPa | 100 | %a.s. | Humid | 0.826 | 11.08 | 0.000401 | 0 | -0.01532 | -0.00012 | FALSE

## Annotations
Date | Delta T [min] | Device | Channel | User | Annotation

## Info
Software Version | 2.1.0.443
Exported at | 2021-05-07 13:10

## SABD0002000012, Ch 1
Id | Date | Delta T [min] | Sensor | Calibration | User | Oxygen | Oxygen Unit | Temperature | Temperature Unit | Pressure | Pressure Unit | Mode | Salinity [pmil] | User Signal Intensity | Error | Phase [°] | Amplitude [µV] | Reference Amplitude [µV] | Signal LED Current | Reference LED Current | Battery [V]
127823 | 2021-05-07 12:34 | 0 | OXY_CH2 (PSt7-10) | 2021-02-12 16:14 | default | 184.8884 | μmol/L | 32.7381 | °C | 1025 | hPa | Humid | 28 | 1 | 0 | 20.409 | 120934.0412 | 294062.0361 | 59.9307 | 38.1
127833 | 2021-05-07 12:34 | 0.33174 | OXY_CH2 (PSt7-10) | 2021-02-12 16:14 | default | 183.9084 | μmol/L | 32.7258 | °C | 1025 | hPa | Humid | 28 | 1 | 0 | 20.472 | 121306.4181 | 294041.3425 | 59.9307 | 38.1
127843 | 2021-05-07 12:34 | 0.66495 | OXY_CH2 (PSt7-10) | 2021-02-12 16:14 | default | 183.1855 | μmol/L | 32.7074 | °C | 1025 | hPa | Humid | 28 | 1 | 0 | 20.522 | 121607.3323 | 294059.2773 | 59.9307 | 38.1
127853 | 2021-05-07 12:35 | 0.99794 | OXY_CH2 (PSt7-10) | 2021-02-12 16:14 | default | 182.4804 | μmol/L | 32.6523 | °C | 1025 | hPa | Humid | 28 | 1 | 0 | 20.584 | 121987.4934 | 294076.7678 | 59.9307 | 38.1
127863 | 2021-05-07 12:35 | 1.3317 | OXY_CH2 (PSt7-10) | 2021-02-12 16:14 | default | 181.8305 | μmol/L | 32.5909 | °C | 1025 | hPa | Humid | 28 | 1 | 0 | 20.645 | 122345.1118 | 294075.8216 | 59.9307 | 38.1
127873 | 2021-05-07 12:35 | 1.6647 | OXY_CH2 (PSt7-10) | 2021-02-12 16:14 | default | 181.2911 | μmol/L | 32.548 | °C | 1025 | hPa | Humid | 28 | 1 | 0 | 20.693 | 122684.4343 | 294065.0726 | 59.9307 | 38.1
127883 | 2021-05-07 12:36 | 1.9979 | OXY_CH2 (PSt7-10) | 2021-02-12 16:14 | default | 180.652 | μmol/L | 32.5174 | °C | 1025 | hPa | Humid | 28 | 1 | 0 | 20.743 | 123012.5278 | 294087.0098 | 59.9307 | 38.1
127893 | 2021-05-07 12:36 | 2.3318 | OXY_CH2 (PSt7-10) | 2021-02-12 16:14 | default | 180.2331 | μmol/L | 32.4683 | °C | 1025 | hPa | Humid | 28 | 1 | 0 | 20.786 | 123329.8676 | 294096.8854 | 59.9307 | 38.1
127903 | 2021-05-07 12:36 | 2.6648 | OXY_CH2 (PSt7-10) | 2021-02-12 16:14 | default | 179.7902 | μmol/L | 32.4438 | °C | 1025 | hPa | Humid | 28 | 1 | 0 | 20.822 | 123610.0609 | 294118.9463 | 59.9307 | 38.1
127913 | 2021-05-07 12:37 | 2.9985 | OXY_CH2 (PSt7-10) | 2021-02-12 16:14 | default | 179.4454 | μmol/L | 32.3763 | °C | 1025 | hPa | Humid | 28 | 1 | 0 | 20.867 | 123958.8293 | 294129.8906 | 59.9307 | 38.1
127923 | 2021-05-07 12:37 | 3.3316 | OXY_CH2 (PSt7-10) | 2021-02-12 16:14 | default | 179.019 | μmol/L | 32.3579 | °C | 1025 | hPa | Humid | 28 | 1 | 0 | 20.9 | 124215.7689 | 294118.0471 | 59.9307 | 38.1
127933 | 2021-05-07 12:37 | 3.6654 | OXY_CH2 (PSt7-10) | 2021-02-12 16:14 | default | 179.0282 | μmol/L | 32.2905 | °C | 1025 | hPa | Humid | 28 | 1 | 0 | 20.923 | 124367.5768 | 294136.887 | 59.9307 | 38.1
127943 | 2021-05-07 12:38 | 3.9984 | OXY_CH2 (PSt7-10) | 2021-02-12 16:14 | default | 178.9046 | μmol/L | 32.2353 | °C | 1025 | hPa | Humid | 28 | 1 | 0 | 20.95 | 124530.7428 | 294139.3353 | 59.9307 | 38.1
127953 | 2021-05-07 12:38 | 4.332 | OXY_CH2 (PSt7-10) | 2021-02-12 16:14 | default | 178.9249 | μmol/L | 32.1801 | °C | 1025 | hPa | Humid | 28 | 1 | 0 | 20.968 | 124628.8767 | 294137.0925 | 59.9307 | 38.1
127963 | 2021-05-07 12:38 | 4.665 | OXY_CH2 (PSt7-10) | 2021-02-12 16:14 | default | 178.3367 | μmol/L | 32.174 | °C | 1025 | hPa | Humid | 28 | 1 | 0 | 21.007 | 124786.273 | 294138.4352 | 59.9307 | 38.1
127973 | 2021-05-07 12:39 | 4.998 | OXY_CH2 (PSt7-10) | 2021-02-12 16:14 | default | 178.0095 | μmol/L | 32.1556 | °C | 1025 | hPa | Humid | 28 | 1 | 0 | 21.034 | 124952.1309 | 294147.0804 | 59.9307 | 38.1
127983 | 2021-05-07 12:39 | 5.3318 | OXY_CH2 (PSt7-10) | 2021-02-12 16:14 | default | 177.8688 | μmol/L | 32.1066 | °C | 1025 | hPa | Humid | 28 | 1 | 0 | 21.06 | 125094.3708 | 294135.4501 | 59.9307 | 38.1
127993 | 2021-05-07 12:39 | 5.6648 | OXY_CH2 (PSt7-10) | 2021-02-12 16:14 | default | 177.8075 | μmol/L | 32.0575 | °C | 1025 | hPa | Humid | 28 | 1 | 0 | 21.081 | 125212.8732 | 294142.3219 | 59.9307 | 38.1
128003 | 2021-05-07 12:40 | 5.9986 | OXY_CH2 (PSt7-10) | 2021-02-12 16:14 | default | 177.7799 | μmol/L | 32.0023 | °C | 1025 | hPa | Humid | 28 | 1 | 0 | 21.102 | 125393.8037 | 294140.3416 | 59.9307 | 38.1
128013 | 2021-05-07 12:40 | 6.3315 | OXY_CH2 (PSt7-10) | 2021-02-12 16:14 | default | 177.4161 | μmol/L | 32.0023 | °C | 1025 | hPa | Humid | 28 | 1 | 0 | 21.125 | 125541.4133 | 294138.1686 | 59.9307 | 38.1
128023 | 2021-05-07 12:40 | 6.6651 | OXY_CH2 (PSt7-10) | 2021-02-12 16:14 | default | 177.4926 | μmol/L | 31.9656 | °C | 1025 | hPa | Humid | 28 | 1 | 0 | 21.133 | 125661.6464 | 294125.5167 | 59.9307 | 38.1
128033 | 2021-05-07 12:41 | 6.9982 | OXY_CH2 (PSt7-10) | 2021-02-12 16:14 | default | 177.2939 | μmol/L | 31.9472 | °C | 1025 | hPa | Humid | 28 | 1 | 0 | 21.152 | 125791.285 | 294131.623 | 59.9307 | 38.1
128043 | 2021-05-07 12:41 | 7.332 | OXY_CH2 (PSt7-10) | 2021-02-12 16:14 | default | 177.1402 | μmol/L | 31.892 | °C | 1025 | hPa | Humid | 28 | 1 | 0 | 21.181 | 125927.8206 | 294126.5356 | 59.9307 | 38.1
128053 | 2021-05-07 12:41 | 7.6649 | OXY_CH2 (PSt7-10) | 2021-02-12 16:14 | default | 177.1669 | μmol/L | 31.8613 | °C | 1025 | hPa | Humid | 28 | 1 | 0 | 21.19 | 126034.7886 | 294109.5696 | 59.9307 | 38.1
128063 | 2021-05-07 12:42 | 7.998 | OXY_CH2 (PSt7-10) | 2021-02-12 16:14 | default | 176.908 | μmol/L | 31.8368 | °C | 1025 | hPa | Humid | 28 | 1 | 0 | 21.215 | 126169.2428 | 294111.4841 | 59.9307 | 38.1
128073 | 2021-05-07 12:42 | 8.3318 | OXY_CH2 (PSt7-10) | 2021-02-12 16:14 | default | 176.7775 | μmol/L | 31.8062 | °C | 1025 | hPa | Humid | 28 | 1 | 0 | 21.234 | 126278.4381 | 294112.2263 | 59.9307 | 38.1
128083 | 2021-05-07 12:42 | 8.6648 | OXY_CH2 (PSt7-10) | 2021-02-12 16:14 | default | 176.7141 | μmol/L | 31.7633 | °C | 1025 | hPa | Humid | 28 | 1 | 0 | 21.253 | 126344.1158 | 294102.9637 | 59.9307 | 38.1
128093 | 2021-05-07 12:43 | 8.9986 | OXY_CH2 (PSt7-10) | 2021-02-12 16:14 | default | 176.6372 | μmol/L | 31.7142 | °C | 1025 | hPa | Humid | 28 | 1 | 0 | 21.275 | 126491.9883 | 294112.8951 | 59.9307 | 38.1
128103 | 2021-05-07 12:43 | 9.3316 | OXY_CH2 (PSt7-10) | 2021-02-12 16:14 | default | 176.7775 | μmol/L | 31.6713 | °C | 1025 | hPa | Humid | 28 | 1 | 0 | 21.281 | 126525.1408 | 294108.832 | 59.9307 | 38.1
128113 | 2021-05-07 12:43 | 9.6651 | OXY_CH2 (PSt7-10) | 2021-02-12 16:14 | default | 176.7745 | μmol/L | 31.6345 | °C | 1025 | hPa | Humid | 28 | 1 | 0 | 21.294 | 126585.036 | 294096.6475 | 59.9307 | 38.1
128123 | 2021-05-07 12:44 | 9.9985 | OXY_CH2 (PSt7-10) | 2021-02-12 16:14 | default | 176.4883 | μmol/L | 31.6468 | °C | 1025 | hPa | Humid | 28 | 1 | 0 | 21.308 | 126687.9779 | 294096.5594 | 59.9307 | 38.1
128133 | 2021-05-07 12:44 | 10.3319 | OXY_CH2 (PSt7-10) | 2021-02-12 16:14 | default | 176.4164 | μmol/L | 31.6284 | °C | 1025 | hPa | Humid | 28 | 1 | 0 | 21.319 | 126750.3734 | 294083.0708 | 59.9307 | 38.1
128143 | 2021-05-07 12:44 | 10.6651 | OXY_CH2 (PSt7-10) | 2021-02-12 16:14 | default | 176.1748 | μmol/L | 31.6039 | °C | 1025 | hPa | Humid | 28 | 1 | 0 | 21.343 | 126903.7618 | 294088.4424 | 59.9307 | 38.1
128153 | 2021-05-07 12:45 | 10.9984 | OXY_CH2 (PSt7-10) | 2021-02-12 16:14 | default | 176.1095 | μmol/L | 31.5671 | °C | 1025 | hPa | Humid | 28 | 1 | 0 | 21.36 | 127004.5522 | 294093.1589 | 59.9307 | 38.1
128163 | 2021-05-07 12:45 | 11.332 | OXY_CH2 (PSt7-10) | 2021-02-12 16:14 | default | 176.3551 | μmol/L | 31.4874 | °C | 1025 | hPa | Humid | 28 | 1 | 0 | 21.372 | 127085.3083 | 294087.327 | 59.9307 | 38.1
128173 | 2021-05-07 12:45 | 11.6653 | OXY_CH2 (PSt7-10) | 2021-02-12 16:14 | default | 176.3247 | μmol/L | 31.4384 | °C | 1025 | hPa | Humid | 28 | 1 | 0 | 21.391 | 127210.2282 | 294076.1708 | 59.9307 | 38.1
128183 | 2021-05-07 12:46 | 11.9979 | OXY_CH2 (PSt7-10) | 2021-02-12 16:14 | default | 175.9994 | μmol/L | 31.4322 | °C | 1025 | hPa | Humid | 28 | 1 | 0 | 21.414 | 127348.7602 | 294071.6824 | 59.9307 | 38.1
128193 | 2021-05-07 12:46 | 12.3312 | OXY_CH2 (PSt7-10) | 2021-02-12 16:14 | default | 175.7566 | μmol/L | 31.4139 | °C | 1025 | hPa | Humid | 28 | 1 | 0 | 21.436 | 127502.8089 | 294062.1313 | 59.9307 | 38.1
128203 | 2021-05-07 12:46 | 12.6647 | OXY_CH2 (PSt7-10) | 2021-02-12 16:14 | default | 175.4606 | μmol/L | 31.3709 | °C | 1025 | hPa | Humid | 28 | 1 | 0 | 21.47 | 127724.2534 | 294073.2522 | 59.9307 | 38.1
128213 | 2021-05-07 12:47 | 12.9982 | OXY_CH2 (PSt7-10) | 2021-02-12 16:14 | default | 175.0786 | μmol/L | 31.4016 | °C | 1025 | hPa | Humid | 28 | 1 | 0 | 21.484 | 127782.9707 | 294071.5515 | 59.9307 | 38.1
128223 | 2021-05-07 12:47 | 13.3314 | OXY_CH2 (PSt7-10) | 2021-02-12 16:14 | default | 174.8818 | μmol/L | 31.3893 | °C | 1025 | hPa | Humid | 28 | 1 | 0 | 21.501 | 127895.8979 | 294069.4831 | 59.9307 | 38.1
128233 | 2021-05-07 12:47 | 13.6649 | OXY_CH2 (PSt7-10) | 2021-02-12 16:14 | default | 174.8479 | μmol/L | 31.3526 | °C | 1025 | hPa | Humid | 28 | 1 | 0 | 21.516 | 127995.0519 | 294068.3337 | 59.9307 | 38.1
128243 | 2021-05-07 12:48 | 13.9986 | OXY_CH2 (PSt7-10) | 2021-02-12 16:14 | default | 174.6003 | μmol/L | 31.3097 | °C | 1025 | hPa | Humid | 28 | 1 | 0 | 21.547 | 128173.0793 | 294057.3137 | 59.9307 | 38.1
128253 | 2021-05-07 12:48 | 14.3313 | OXY_CH2 (PSt7-10) | 2021-02-12 16:14 | default | 174.2394 | μmol/L | 31.2851 | °C | 1025 | hPa | Humid | 28 | 1 | 0 | 21.579 | 128383.4018 | 294068.6679 | 59.9307 | 38.1
128263 | 2021-05-07 12:48 | 14.6647 | OXY_CH2 (PSt7-10) | 2021-02-12 16:14 | default | 173.7181 | μmol/L | 31.2851 | °C | 1025 | hPa | Humid | 28 | 1 | 0 | 21.613 | 128582.8838 | 294052.1539 | 59.9307 | 38.1
128273 | 2021-05-07 12:49 | 14.9981 | OXY_CH2 (PSt7-10) | 2021-02-12 16:14 | default | 173.3597 | μmol/L | 31.2606 | °C | 1025 | hPa | Humid | 28 | 1 | 0 | 21.645 | 128799.6006 | 294050.9378 | 59.9307 | 38.1
128283 | 2021-05-07 12:49 | 15.3319 | OXY_CH2 (PSt7-10) | 2021-02-12 16:14 | default | 173.4096 | μmol/L | 31.2484 | °C | 1025 | hPa | Humid | 28 | 1 | 0 | 21.646 | 128819.2308 | 294065.6225 | 59.9307 | 38.1
128293 | 2021-05-07 12:49 | 15.6646 | OXY_CH2 (PSt7-10) | 2021-02-12 16:14 | default | 173.4026 | μmol/L | 31.2238 | °C | 1025 | hPa | Humid | 28 | 1 | 0 | 21.655 | 128862.0236 | 294043.7959 | 59.9307 | 38.1
128303 | 2021-05-07 12:50 | 15.9979 | OXY_CH2 (PSt7-10) | 2021-02-12 16:14 | default | 173.4089 | μmol/L | 31.2055 | °C | 1025 | hPa | Humid | 28 | 1 | 0 | 21.661 | 128887.5186 | 294048.4915 | 59.9307 | 38.1
128313 | 2021-05-07 12:50 | 16.3313 | OXY_CH2 (PSt7-10) | 2021-02-12 16:14 | default | 173.5087 | μmol/L | 31.1809 | °C | 1025 | hPa | Humid | 28 | 1 | 0 | 21.663 | 128917.5772 | 294040.7348 | 59.9307 | 38.1
128323 | 2021-05-07 12:50 | 16.6648 | OXY_CH2 (PSt7-10) | 2021-02-12 16:14 | default | 173.4426 | μmol/L | 31.1503 | °C | 1025 | hPa | Humid | 28 | 1 | 0 | 21.678 | 128990.7497 | 294050.3279 | 59.9307 | 38.1
128333 | 2021-05-07 12:51 | 16.9986 | OXY_CH2 (PSt7-10) | 2021-02-12 16:14 | default | 173.3877 | μmol/L | 31.1319 | °C | 1025 | hPa | Humid | 28 | 1 | 0 | 21.688 | 129049.7954 | 294044.7965 | 59.9307 | 38.1
128343 | 2021-05-07 12:51 | 17.332 | OXY_CH2 (PSt7-10) | 2021-02-12 16:14 | default | 173.4162 | μmol/L | 31.138 | °C | 1025 | hPa | Humid | 28 | 1 | 0 | 21.684 | 129063.1934 | 294018.9669 | 59.9307 | 38.1
128353 | 2021-05-07 12:51 | 17.6651 | OXY_CH2 (PSt7-10) | 2021-02-12 16:14 | default | 173.3939 | μmol/L | 31.1135 | °C | 1025 | hPa | Humid | 28 | 1 | 0 | 21.694 | 129107.6477 | 294019.5986 | 59.9307 | 38.1
128363 | 2021-05-07 12:52 | 17.9982 | OXY_CH2 (PSt7-10) | 2021-02-12 16:14 | default | 173.3197 | μmol/L | 31.1074 | °C | 1025 | hPa | Humid | 28 | 1 | 0 | 21.701 | 129141.6406 | 294033.7774 | 59.9307 | 38.1
128373 | 2021-05-07 12:52 | 18.3318 | OXY_CH2 (PSt7-10) | 2021-02-12 16:14 | default | 173.4193 | μmol/L | 31.0829 | °C | 1025 | hPa | Humid | 28 | 1 | 0 | 21.703 | 129166.7362 | 294036.5604 | 59.9307 | 38.1
128383 | 2021-05-07 12:52 | 18.665 | OXY_CH2 (PSt7-10) | 2021-02-12 16:14 | default | 173.4081 | μmol/L | 31.0706 | °C | 1025 | hPa | Humid | 28 | 1 | 0 | 21.708 | 129218.0035 | 294045.381 | 59.9307 | 38.1
128393 | 2021-05-07 12:53 | 18.998 | OXY_CH2 (PSt7-10) | 2021-02-12 16:14 | default | 173.4434 | μmol/L | 31.0093 | °C | 1025 | hPa | Humid | 28 | 1 | 0 | 21.727 | 129314.6481 | 294035.3819 | 59.9307 | 38.1
128403 | 2021-05-07 12:53 | 19.3319 | OXY_CH2 (PSt7-10) | 2021-02-12 16:14 | default | 173.3275 | μmol/L | 30.9909 | °C | 1025 | hPa | Humid | 28 | 1 | 0 | 21.741 | 129418.8492 | 294039.1597 | 59.9307 | 38.1
128413 | 2021-05-07 12:53 | 19.6652 | OXY_CH2 (PSt7-10) | 2021-02-12 16:14 | default | 173.1013 | μmol/L | 30.9848 | °C | 1025 | hPa | Humid | 28 | 1 | 0 | 21.758 | 129479.8584 | 294054.7728 | 59.9307 | 38.1
128423 | 2021-05-07 12:54 | 19.998 | OXY_CH2 (PSt7-10) | 2021-02-12 16:14 | default | 173.0446 | μmol/L | 30.9726 | °C | 1025 | hPa | Humid | 28 | 1 | 0 | 21.766 | 129532.1008 | 294063.22 | 59.9307 | 38.1
128433 | 2021-05-07 12:54 | 20.3316 | OXY_CH2 (PSt7-10) | 2021-02-12 16:14 | default | 172.9522 | μmol/L | 30.9297 | °C | 1025 | hPa | Humid | 28 | 1 | 0 | 21.787 | 129649.8343 | 294065.1621 | 59.9307 | 38.1
128443 | 2021-05-07 12:54 | 20.665 | OXY_CH2 (PSt7-10) | 2021-02-12 16:14 | default | 172.9582 | μmol/L | 30.9113 | °C | 1025 | hPa | Humid | 28 | 1 | 0 | 21.793 | 129695.1816 | 294068.0371 | 59.9307 | 38.1
128453 | 2021-05-07 12:55 | 20.9982 | OXY_CH2 (PSt7-10) | 2021-02-12 16:14 | default | 172.8428 | μmol/L | 30.8929 | °C | 1025 | hPa | Humid | 28 | 1 | 0 | 21.807 | 129771.3727 | 294101.8808 | 59.9307 | 38.1
128463 | 2021-05-07 12:55 | 21.3319 | OXY_CH2 (PSt7-10) | 2021-02-12 16:14 | default | 172.6669 | μmol/L | 30.8745 | °C | 1025 | hPa | Humid | 28 | 1 | 0 | 21.825 | 129886.5758 | 294119.6897 | 59.9307 | 38.1
128473 | 2021-05-07 12:55 | 21.6649 | OXY_CH2 (PSt7-10) | 2021-02-12 16:14 | default | 172.5538 | μmol/L | 30.85 | °C | 1025 | hPa | Humid | 28 | 1 | 0 | 21.841 | 130012.5718 | 294126.9881 | 59.9307 | 38.1
128483 | 2021-05-07 12:56 | 21.998 | OXY_CH2 (PSt7-10) | 2021-02-12 16:14 | default | 172.8841 | μmol/L | 30.7642 | °C | 1025 | hPa | Humid | 28 | 1 | 0 | 21.849 | 130067.2381 | 294155.674 | 59.9307 | 38.1
128493 | 2021-05-07 12:56 | 22.3313 | OXY_CH2 (PSt7-10) | 2021-02-12 16:14 | default | 172.3711 | μmol/L | 30.8071 | °C | 1025 | hPa | Humid | 28 | 1 | 0 | 21.868 | 130191.1275 | 294187.9774 | 59.9307 | 38.1
128503 | 2021-05-07 12:56 | 22.6651 | OXY_CH2 (PSt7-10) | 2021-02-12 16:14 | default | 171.8455 | μmol/L | 30.801 | °C | 1025 | hPa | Humid | 28 | 1 | 0 | 21.905 | 130466.7972 | 294199.3306 | 59.9307 | 38.1
128513 | 2021-05-07 12:57 | 22.9982 | OXY_CH2 (PSt7-10) | 2021-02-12 16:14 | default | 171.4629 | μmol/L | 30.7764 | °C | 1025 | hPa | Humid | 28 | 1 | 0 | 21.939 | 130712.6624 | 294205.6056 | 59.9307 | 38.1
128523 | 2021-05-07 12:57 | 23.3313 | OXY_CH2 (PSt7-10) | 2021-02-12 16:14 | default | 171.258 | μmol/L | 30.7152 | °C | 1025 | hPa | Humid | 28 | 1 | 0 | 21.974 | 130980.9762 | 294213.5726 | 59.9307 | 38.1
128533 | 2021-05-07 12:57 | 23.6646 | OXY_CH2 (PSt7-10) | 2021-02-12 16:14 | default | 171.0974 | μmol/L | 30.7029 | °C | 1025 | hPa | Humid | 28 | 1 | 0 | 21.989 | 131082.2034 | 294231.4736 | 59.9307 | 38.1
128543 | 2021-05-07 12:58 | 23.9986 | OXY_CH2 (PSt7-10) | 2021-02-12 16:14 | default | 170.923 | μmol/L | 30.7335 | °C | 1025 | hPa | Humid | 28 | 1 | 0 | 21.99 | 131116.5095 | 294245.2172 | 59.9307 | 38.1
128553 | 2021-05-07 12:58 | 24.3317 | OXY_CH2 (PSt7-10) | 2021-02-12 16:14 | default | 170.9399 | μmol/L | 30.7274 | °C | 1025 | hPa | Humid | 28 | 1 | 0 | 21.991 | 131109.7529 | 294241.1573 | 59.9307 | 38.1
128563 | 2021-05-07 12:58 | 24.6646 | OXY_CH2 (PSt7-10) | 2021-02-12 16:14 | default | 170.9419 | μmol/L | 30.7213 | °C | 1025 | hPa | Humid | 28 | 1 | 0 | 21.993 | 131129.6623 | 294247.2328 | 59.9307 | 38.1
128573 | 2021-05-07 12:59 | 24.9983 | OXY_CH2 (PSt7-10) | 2021-02-12 16:14 | default | 171.1411 | μmol/L | 30.66 | °C | 1025 | hPa | Humid | 28 | 1 | 0 | 22.001 | 131183.1786 | 294247.6737 | 59.9307 | 38.1
128583 | 2021-05-07 12:59 | 25.3317 | OXY_CH2 (PSt7-10) | 2021-02-12 16:14 | default | 171.3383 | μmol/L | 30.6048 | °C | 1025 | hPa | Humid | 28 | 1 | 0 | 22.007 | 131207.6996 | 294240.221 | 59.9307 | 38.1
128593 | 2021-05-07 12:59 | 25.6647 | OXY_CH2 (PSt7-10) | 2021-02-12 16:14 | default | 171.3103 | μmol/L | 30.5987 | °C | 1025 | hPa | Humid | 28 | 1 | 0 | 22.011 | 131233.3582 | 294240.3274 | 59.9307 | 38.1
128603 | 2021-05-07 13:00 | 25.9987 | OXY_CH2 (PSt7-10) | 2021-02-12 16:14 | default | 170.9995 | μmol/L | 30.6355 | °C | 1025 | hPa | Humid | 28 | 1 | 0 | 22.019 | 131280.5046 | 294245.0187 | 59.9307 | 38.1
128613 | 2021-05-07 13:00 | 26.3317 | OXY_CH2 (PSt7-10) | 2021-02-12 16:14 | default | 171.2283 | μmol/L | 30.5742 | °C | 1025 | hPa | Humid | 28 | 1 | 0 | 22.025 | 131336.9647 | 294243.9945 | 59.9307 | 38.1
128623 | 2021-05-07 13:00 | 26.6649 | OXY_CH2 (PSt7-10) | 2021-02-12 16:14 | default | 170.8393 | μmol/L | 30.6232 | °C | 1025 | hPa | Humid | 28 | 1 | 0 | 22.034 | 131380.2649 | 294242.2441 | 59.9307 | 38.1
128633 | 2021-05-07 13:01 | 26.998 | OXY_CH2 (PSt7-10) | 2021-02-12 16:14 | default | 170.7667 | μmol/L | 30.6171 | °C | 1025 | hPa | Humid | 28 | 1 | 0 | 22.041 | 131415.9505 | 294250.0582 | 59.9307 | 38.1
128643 | 2021-05-07 13:01 | 27.3314 | OXY_CH2 (PSt7-10) | 2021-02-12 16:14 | default | 169.9659 | μmol/L | 30.611 | °C | 1025 | hPa | Humid | 28 | 1 | 0 | 22.097 | 131773.3103 | 294245.9 | 59.9307 | 38.1
128653 | 2021-05-07 13:01 | 27.6653 | OXY_CH2 (PSt7-10) | 2021-02-12 16:14 | default | 169.6658 | μmol/L | 30.6232 | °C | 1025 | hPa | Humid | 28 | 1 | 0 | 22.113 | 131878.2483 | 294261.6941 | 59.9307 | 38.1
128663 | 2021-05-07 13:02 | 27.9982 | OXY_CH2 (PSt7-10) | 2021-02-12 16:14 | default | 169.7902 | μmol/L | 30.6048 | °C | 1025 | hPa | Humid | 28 | 1 | 0 | 22.111 | 131886.6302 | 294249.7296 | 59.9307 | 38.1
128673 | 2021-05-07 13:02 | 28.3313 | OXY_CH2 (PSt7-10) | 2021-02-12 16:14 | default | 169.731 | μmol/L | 30.6048 | °C | 1025 | hPa | Humid | 28 | 1 | 0 | 22.115 | 131917.1925 | 294240.3958 | 59.9307 | 38.1
128683 | 2021-05-07 13:02 | 28.6647 | OXY_CH2 (PSt7-10) | 2021-02-12 16:14 | default | 169.4079 | μmol/L | 30.5987 | °C | 1025 | hPa | Humid | 28 | 1 | 0 | 22.139 | 132055.8659 | 294237.5748 | 59.9307 | 38.1
128693 | 2021-05-07 13:03 | 28.998 | OXY_CH2 (PSt7-10) | 2021-02-12 16:14 | default | 169.6059 | μmol/L | 30.5803 | °C | 1025 | hPa | Humid | 28 | 1 | 0 | 22.132 | 131998.1278 | 294240.6419 | 59.9307 | 38.1
128703 | 2021-05-07 13:03 | 29.3317 | OXY_CH2 (PSt7-10) | 2021-02-12 16:14 | default | 169.8564 | μmol/L | 30.5374 | °C | 1025 | hPa | Humid | 28 | 1 | 0 | 22.13 | 132007.9636 | 294233.1441 | 59.9307 | 38.1
128713 | 2021-05-07 13:03 | 29.6648 | OXY_CH2 (PSt7-10) | 2021-02-12 16:14 | default | 169.7824 | μmol/L | 30.5374 | °C | 1025 | hPa | Humid | 28 | 1 | 0 | 22.135 | 132012.217 | 294226.9476 | 59.9307 | 38.1
128723 | 2021-05-07 13:04 | 29.9986 | OXY_CH2 (PSt7-10) | 2021-02-12 16:14 | default | 169.6957 | μmol/L | 30.5313 | °C | 1025 | hPa | Humid | 28 | 1 | 0 | 22.143 | 132070.2765 | 294227.4998 | 59.9307 | 38.1
128733 | 2021-05-07 13:04 | 30.3318 | OXY_CH2 (PSt7-10) | 2021-02-12 16:14 | default | 169.5212 | μmol/L | 30.5681 | °C | 1025 | hPa | Humid | 28 | 1 | 0 | 22.142 | 132089.5323 | 294218.6776 | 59.9307 | 38.1
128743 | 2021-05-07 13:04 | 30.6649 | OXY_CH2 (PSt7-10) | 2021-02-12 16:14 | default | 169.5232 | μmol/L | 30.562 | °C | 1025 | hPa | Humid | 28 | 1 | 0 | 22.144 | 132095.4829 | 294210.1864 | 59.9307 | 38.1
128753 | 2021-05-07 13:05 | 30.9979 | OXY_CH2 (PSt7-10) | 2021-02-12 16:14 | default | 169.4071 | μmol/L | 30.5558 | °C | 1025 | hPa | Humid | 28 | 1 | 0 | 22.154 | 132162.2685 | 294221.5312 | 59.9307 | 38.1
128763 | 2021-05-07 13:05 | 31.3317 | OXY_CH2 (PSt7-10) | 2021-02-12 16:14 | default | 169.4298 | μmol/L | 30.5313 | °C | 1025 | hPa | Humid | 28 | 1 | 0 | 22.161 | 132187.5071 | 294212.8814 | 59.9307 | 38.1
128773 | 2021-05-07 13:05 | 31.6647 | OXY_CH2 (PSt7-10) | 2021-02-12 16:14 | default | 169.5263 | μmol/L | 30.5068 | °C | 1025 | hPa | Humid | 28 | 1 | 0 | 22.163 | 132217.4377 | 294202.8301 | 59.9307 | 38.1
128783 | 2021-05-07 13:06 | 31.9982 | OXY_CH2 (PSt7-10) | 2021-02-12 16:14 | default | 169.4987 | μmol/L | 30.5007 | °C | 1025 | hPa | Humid | 28 | 1 | 0 | 22.167 | 132247.0091 | 294199.5077 | 59.9307 | 38.1
128793 | 2021-05-07 13:06 | 32.332 | OXY_CH2 (PSt7-10) | 2021-02-12 16:14 | default | 169.0888 | μmol/L | 30.5374 | °C | 1025 | hPa | Humid | 28 | 1 | 0 | 22.182 | 132326.4955 | 294193.1529 | 59.9307 | 38.1
128803 | 2021-05-07 13:06 | 32.6653 | OXY_CH2 (PSt7-10) | 2021-02-12 16:14 | default | 168.935 | μmol/L | 30.5129 | °C | 1025 | hPa | Humid | 28 | 1 | 0 | 22.201 | 132456.0771 | 294201.2384 | 59.9307 | 38.1
128813 | 2021-05-07 13:07 | 32.9984 | OXY_CH2 (PSt7-10) | 2021-02-12 16:14 | default | 168.8742 | μmol/L | 30.5191 | °C | 1025 | hPa | Humid | 28 | 1 | 0 | 22.203 | 132485.7701 | 294184.5648 | 59.9307 | 38.1
128823 | 2021-05-07 13:07 | 33.3321 | OXY_CH2 (PSt7-10) | 2021-02-12 16:14 | default | 168.65 | μmol/L | 30.5313 | °C | 1025 | hPa | Humid | 28 | 1 | 0 | 22.214 | 132543.6161 | 294190.8749 | 59.9307 | 38.1
128833 | 2021-05-07 13:07 | 33.6651 | OXY_CH2 (PSt7-10) | 2021-02-12 16:14 | default | 168.5306 | μmol/L | 30.5374 | °C | 1025 | hPa | Humid | 28 | 1 | 0 | 22.22 | 132588.2887 | 294172.2211 | 59.9307 | 38.1
128843 | 2021-05-07 13:08 | 33.9982 | OXY_CH2 (PSt7-10) | 2021-02-12 16:14 | default | 168.43 | μmol/L | 30.5313 | °C | 1025 | hPa | Humid | 28 | 1 | 0 | 22.229 | 132646.8788 | 294166.9369 | 59.9307 | 38.1
128853 | 2021-05-07 13:08 | 34.3313 | OXY_CH2 (PSt7-10) | 2021-02-12 16:14 | default | 168.2291 | μmol/L | 30.5191 | °C | 1025 | hPa | Humid | 28 | 1 | 0 | 22.247 | 132758.7745 | 294182.417 | 59.9307 | 38.1
128863 | 2021-05-07 13:08 | 34.665 | OXY_CH2 (PSt7-10) | 2021-02-12 16:14 | default | 167.9138 | μmol/L | 30.5007 | °C | 1025 | hPa | Humid | 28 | 1 | 0 | 22.275 | 132956.8937 | 294173.8571 | 59.9307 | 38.1
128873 | 2021-05-07 13:09 | 34.9981 | OXY_CH2 (PSt7-10) | 2021-02-12 16:14 | default | 167.87 | μmol/L | 30.5007 | °C | 1025 | hPa | Humid | 28 | 1 | 0 | 22.278 | 132962.8479 | 294162.6202 | 59.9307 | 38.1
128883 | 2021-05-07 13:09 | 35.332 | OXY_CH2 (PSt7-10) | 2021-02-12 16:14 | default | 167.5955 | μmol/L | 30.5374 | °C | 1025 | hPa | Humid | 28 | 1 | 0 | 22.284 | 133003.1149 | 294149.0364 | 59.9307 | 38.1