## Devices
Name | Type | Serial | FW-Version | Channels
SABD0002000012 | OXY-10 ST | SABD0002000012 | AAV2.0.0.13 | 10

## Sensors
Name | Analyte | Sensor ID | Sensor Type | Batch ID | Lot Nr | Created on
OXY_CH3 | O2 | 84661292 | PSt7-10 | 000000-000 | 0000-00 | 2021-02-12 16:20

## Oxygen Calibrations
Sensor | Calibration Date | Cal0 [°] | T0 | T0 Unit | Cal2nd [°] | T2nd | T2nd Unit | pATM | pATM Unit | O2Cal2nd | O2Cal2nd Unit | Environment | f1 | m | dKSV1 | dKSV2 | dPhi1 | dPhi2 | Is PreSens Calibration
OXY_CH3 (PSt7-10) | 2021-02-12 16:20 | 55.52 | 20 | °C | 22.59 | 20 | °C | 985 | hPa | 100 | %a.s. | Humid | 0.857 | 12.4 | 0.000374 | 0 | -0.01834 | -9e-05 | FALSE

## Annotations
Date | Delta T [min] | Device | Channel | User | Annotation

## Info
Software Version | 2.1.0.443
Exported at | 2021-05-07 13:10

## SABD0002000012, Ch 1
Id | Date | Delta T [min] | Sensor | Calibration | User | Oxygen | Oxygen Unit | Temperature | Temperature Unit | Pressure | Pressure Unit | Mode | Salinity [pmil] | User Signal Intensity | Error | Phase [°] | Amplitude [µV] | Reference Amplitude [µV] | Signal LED Current | Reference LED Current | Battery [V]
127824 | 2021-05-07 12:34 | 0 | OXY_CH3 (PSt7-10) | 2021-02-12 16:20 | default | 209.9711 | μmol/L | 32.7599 | °C | 1025 | hPa | Humid | 28 | 0 | 0 | 19.49 | 89413.4622 | 212915.522 | 27.3 | 43.4
127834 | 2021-05-07 12:34 | 0.34169 | OXY_CH3 (PSt7-10) | 2021-02-12 16:20 | default | 208.7823 | μmol/L | 32.7169 | °C | 1025 | hPa | Humid | 28 | 0 | 0 | 19.567 | 89775.2257 | 212913.7202 | 27.3 | 43.4
127844 | 2021-05-07 12:34 | 0.6747 | OXY_CH3 (PSt7-10) | 2021-02-12 16:20 | default | 208.0911 | μmol/L | 32.6433 | °C | 1025 | hPa | Humid | 28 | 0 | 0 | 19.629 | 90071.7449 | 212920.4037 | 27.3 | 43.4
127854 | 2021-05-07 12:35 | 1.0085 | OXY_CH3 (PSt7-10) | 2021-02-12 16:20 | default | 207.3226 | μmol/L | 32.582 | °C | 1025 | hPa | Humid | 28 | 0 | 0 | 19.691 | 90370.421 | 212910.3672 | 27.3 | 43.4
127864 | 2021-05-07 12:35 | 1.3415 | OXY_CH3 (PSt7-10) | 2021-02-12 16:20 | default | 206.2062 | μmol/L | 32.5942 | °C | 1025 | hPa | Humid | 28 | 0 | 0 | 19.746 | 90632.8732 | 212917.2493 | 27.3 | 43.4
127874 | 2021-05-07 12:35 | 1.6747 | OXY_CH3 (PSt7-10) | 2021-02-12 16:20 | default | 205.4314 | μmol/L | 32.5697 | °C | 1025 | hPa | Humid | 28 | 0 | 0 | 19.796 | 90873.3411 | 212927.4207 | 27.3 | 43.4
127884 | 2021-05-07 12:36 | 2.008 | OXY_CH3 (PSt7-10) | 2021-02-12 16:20 | default | 204.7006 | μmol/L | 32.539 | °C | 1025 | hPa | Humid | 28 | 0 | 0 | 19.846 | 91099.2217 | 212927.6474 | 27.3 | 43.4
127894 | 2021-05-07 12:36 | 2.3413 | OXY_CH3 (PSt7-10) | 2021-02-12 16:20 | default | 204.2625 | μmol/L | 32.4838 | °C | 1025 | hPa | Humid | 28 | 0 | 0 | 19.889 | 91326.362 | 212944.5243 | 27.3 | 43.4
127904 | 2021-05-07 12:36 | 2.6752 | OXY_CH3 (PSt7-10) | 2021-02-12 16:20 | default | 204.0205 | μmol/L | 32.447 | °C | 1025 | hPa | Humid | 28 | 0 | 0 | 19.915 | 91487.1027 | 212952.907 | 27.3 | 43.4
127914 | 2021-05-07 12:37 | 3.0084 | OXY_CH3 (PSt7-10) | 2021-02-12 16:20 | default | 203.4473 | μmol/L | 32.4102 | °C | 1025 | hPa | Humid | 28 | 0 | 0 | 19.959 | 91680.6737 | 212965.1112 | 27.3 | 43.4
127924 | 2021-05-07 12:37 | 3.3414 | OXY_CH3 (PSt7-10) | 2021-02-12 16:20 | default | 203.4443 | μmol/L | 32.3366 | °C | 1025 | hPa | Humid | 28 | 0 | 0 | 19.985 | 91858.7672 | 212966.1926 | 27.3 | 43.4
127934 | 2021-05-07 12:37 | 3.6752 | OXY_CH3 (PSt7-10) | 2021-02-12 16:20 | default | 202.9726 | μmol/L | 32.3243 | °C | 1025 | hPa | Humid | 28 | 0 | 0 | 20.015 | 91993.4242 | 212968.9222 | 27.3 | 43.4
127944 | 2021-05-07 12:38 | 4.0083 | OXY_CH3 (PSt7-10) | 2021-02-12 16:20 | default | 202.3169 | μmol/L | 32.3182 | °C | 1025 | hPa | Humid | 28 | 0 | 0 | 20.053 | 92156.8905 | 212957.2294 | 27.3 | 43.4
127954 | 2021-05-07 12:38 | 4.3413 | OXY_CH3 (PSt7-10) | 2021-02-12 16:20 | default | 202.0478 | μmol/L | 32.2691 | °C | 1025 | hPa | Humid | 28 | 0 | 0 | 20.085 | 92300.6201 | 212959.8976 | 27.3 | 43.4
127964 | 2021-05-07 12:38 | 4.6751 | OXY_CH3 (PSt7-10) | 2021-02-12 16:20 | default | 201.6017 | μmol/L | 32.2507 | °C | 1025 | hPa | Humid | 28 | 0 | 0 | 20.116 | 92442.9809 | 212970.9461 | 27.3 | 43.4
127974 | 2021-05-07 12:39 | 5.0082 | OXY_CH3 (PSt7-10) | 2021-02-12 16:20 | default | 201.3829 | μmol/L | 32.2139 | °C | 1025 | hPa | Humid | 28 | 0 | 0 | 20.141 | 92566.1284 | 212982.762 | 27.3 | 43.4
127984 | 2021-05-07 12:39 | 5.3419 | OXY_CH3 (PSt7-10) | 2021-02-12 16:20 | default | 201.1436 | μmol/L | 32.1832 | °C | 1025 | hPa | Humid | 28 | 0 | 0 | 20.165 | 92689.4237 | 212977.0208 | 27.3 | 43.4
127994 | 2021-05-07 12:39 | 5.6749 | OXY_CH3 (PSt7-10) | 2021-02-12 16:20 | default | 200.9617 | μmol/L | 32.1464 | °C | 1025 | hPa | Humid | 28 | 0 | 0 | 20.188 | 92810.6087 | 212979.3239 | 27.3 | 43.4
128004 | 2021-05-07 12:40 | 6.0086 | OXY_CH3 (PSt7-10) | 2021-02-12 16:20 | default | 200.6843 | μmol/L | 32.1219 | °C | 1025 | hPa | Humid | 28 | 0 | 0 | 20.212 | 92901.8072 | 212976.4586 | 27.3 | 43.4
128014 | 2021-05-07 12:40 | 6.3417 | OXY_CH3 (PSt7-10) | 2021-02-12 16:20 | default | 200.5808 | μmol/L | 32.0728 | °C | 1025 | hPa | Humid | 28 | 0 | 0 | 20.235 | 93009.1154 | 212968.7376 | 27.3 | 43.4
128024 | 2021-05-07 12:40 | 6.6745 | OXY_CH3 (PSt7-10) | 2021-02-12 16:20 | default | 200.5256 | μmol/L | 32.036 | °C | 1025 | hPa | Humid | 28 | 0 | 0 | 20.251 | 93080.8459 | 212978.9946 | 27.3 | 43.4
128034 | 2021-05-07 12:41 | 7.0084 | OXY_CH3 (PSt7-10) | 2021-02-12 16:20 | default | 200.3211 | μmol/L | 32.0115 | °C | 1025 | hPa | Humid | 28 | 0 | 0 | 20.271 | 93184.9166 | 212959.4769 | 27.3 | 43.4
128044 | 2021-05-07 12:41 | 7.3419 | OXY_CH3 (PSt7-10) | 2021-02-12 16:20 | default | 200.3019 | μmol/L | 31.9747 | °C | 1025 | hPa | Humid | 28 | 0 | 0 | 20.285 | 93257.7727 | 212965.6682 | 27.3 | 43.4
128054 | 2021-05-07 12:41 | 7.675 | OXY_CH3 (PSt7-10) | 2021-02-12 16:20 | default | 200.4222 | μmol/L | 31.9072 | °C | 1025 | hPa | Humid | 28 | 0 | 0 | 20.302 | 93321.1257 | 212965.4409 | 27.3 | 43.4
128064 | 2021-05-07 12:42 | 8.008 | OXY_CH3 (PSt7-10) | 2021-02-12 16:20 | default | 200.1972 | μmol/L | 31.8888 | °C | 1025 | hPa | Humid | 28 | 0 | 0 | 20.321 | 93402.1895 | 212964.2579 | 27.3 | 43.4
128074 | 2021-05-07 12:42 | 8.3418 | OXY_CH3 (PSt7-10) | 2021-02-12 16:20 | default | 199.9312 | μmol/L | 31.8827 | °C | 1025 | hPa | Humid | 28 | 0 | 0 | 20.338 | 93478.8713 | 212949.4651 | 27.3 | 43.4
128084 | 2021-05-07 12:42 | 8.675 | OXY_CH3 (PSt7-10) | 2021-02-12 16:20 | default | 199.9891 | μmol/L | 31.8336 | °C | 1025 | hPa | Humid | 28 | 0 | 0 | 20.352 | 93546.1196 | 212956.9356 | 27.3 | 43.4
128094 | 2021-05-07 12:43 | 9.0081 | OXY_CH3 (PSt7-10) | 2021-02-12 16:20 | default | 200.3236 | μmol/L | 31.7661 | °C | 1025 | hPa | Humid | 28 | 0 | 0 | 20.357 | 93598.342 | 212954.8839 | 27.3 | 43.4
128104 | 2021-05-07 12:43 | 9.3419 | OXY_CH3 (PSt7-10) | 2021-02-12 16:20 | default | 200.0192 | μmol/L | 31.7661 | °C | 1025 | hPa | Humid | 28 | 0 | 0 | 20.374 | 93664.572 | 212959.8513 | 27.3 | 43.4
128114 | 2021-05-07 12:43 | 9.6745 | OXY_CH3 (PSt7-10) | 2021-02-12 16:20 | default | 199.854 | μmol/L | 31.7355 | °C | 1025 | hPa | Humid | 28 | 0 | 0 | 20.394 | 93719.1322 | 212940.3186 | 27.3 | 43.4
128124 | 2021-05-07 12:44 | 10.0078 | OXY_CH3 (PSt7-10) | 2021-02-12 16:20 | default | 199.9954 | μmol/L | 31.6987 | °C | 1025 | hPa | Humid | 28 | 0 | 0 | 20.399 | 93781.7347 | 212945.3703 | 27.3 | 43.4
128134 | 2021-05-07 12:44 | 10.3413 | OXY_CH3 (PSt7-10) | 2021-02-12 16:20 | default | 199.7686 | μmol/L | 31.6864 | °C | 1025 | hPa | Humid | 28 | 0 | 0 | 20.416 | 93843.3811 | 212951.7073 | 27.3 | 43.4
128144 | 2021-05-07 12:44 | 10.6747 | OXY_CH3 (PSt7-10) | 2021-02-12 16:20 | default | 199.7848 | μmol/L | 31.6496 | °C | 1025 | hPa | Humid | 28 | 0 | 0 | 20.428 | 93893.5512 | 212945.9704 | 27.3 | 43.4
128154 | 2021-05-07 12:45 | 11.0081 | OXY_CH3 (PSt7-10) | 2021-02-12 16:20 | default | 199.6832 | μmol/L | 31.6374 | °C | 1025 | hPa | Humid | 28 | 0 | 0 | 20.438 | 93951.3244 | 212949.9288 | 27.3 | 43.4
128164 | 2021-05-07 12:45 | 11.3416 | OXY_CH3 (PSt7-10) | 2021-02-12 16:20 | default | 199.7144 | μmol/L | 31.6067 | °C | 1025 | hPa | Humid | 28 | 0 | 0 | 20.447 | 93995.4346 | 212944.9975 | 27.3 | 43.4
128174 | 2021-05-07 12:45 | 11.6751 | OXY_CH3 (PSt7-10) | 2021-02-12 16:20 | default | 199.7127 | μmol/L | 31.5699 | °C | 1025 | hPa | Humid | 28 | 0 | 0 | 20.46 | 94037.5616 | 212947.9157 | 27.3 | 43.4
128184 | 2021-05-07 12:46 | 12.0085 | OXY_CH3 (PSt7-10) | 2021-02-12 16:20 | default | 199.6165 | μmol/L | 31.5454 | °C | 1025 | hPa | Humid | 28 | 0 | 0 | 20.474 | 94084.01 | 212938.4138 | 27.3 | 43.4
128194 | 2021-05-07 12:46 | 12.3419 | OXY_CH3 (PSt7-10) | 2021-02-12 16:20 | default | 199.7294 | μmol/L | 31.4902 | °C | 1025 | hPa | Humid | 28 | 0 | 0 | 20.487 | 94138.0933 | 212932.6414 | 27.3 | 43.4
128204 | 2021-05-07 12:46 | 12.6745 | OXY_CH3 (PSt7-10) | 2021-02-12 16:20 | default | 200.0407 | μmol/L | 31.4288 | °C | 1025 | hPa | Humid | 28 | 0 | 0 | 20.491 | 94156.2204 | 212931.8329 | 27.3 | 43.4
128214 | 2021-05-07 12:47 | 13.008 | OXY_CH3 (PSt7-10) | 2021-02-12 16:20 | default | 199.6331 | μmol/L | 31.4656 | °C | 1025 | hPa | Humid | 28 | 0 | 0 | 20.501 | 94199.6859 | 212935.2895 | 27.3 | 43.4
128224 | 2021-05-07 12:47 | 13.3413 | OXY_CH3 (PSt7-10) | 2021-02-12 16:20 | default | 199.6845 | μmol/L | 31.4288 | °C | 1025 | hPa | Humid | 28 | 0 | 0 | 20.511 | 94236.958 | 212941.8051 | 27.3 | 43.4
128234 | 2021-05-07 12:47 | 13.6747 | OXY_CH3 (PSt7-10) | 2021-02-12 16:20 | default | 199.425 | μmol/L | 31.4534 | °C | 1025 | hPa | Humid | 28 | 0 | 0 | 20.517 | 94271.3146 | 212941.8748 | 27.3 | 43.4
128244 | 2021-05-07 12:48 | 14.0084 | OXY_CH3 (PSt7-10) | 2021-02-12 16:20 | default | 199.7153 | μmol/L | 31.3982 | °C | 1025 | hPa | Humid | 28 | 0 | 0 | 20.52 | 94305.4736 | 212937.3338 | 27.3 | 43.4
128254 | 2021-05-07 12:48 | 14.3419 | OXY_CH3 (PSt7-10) | 2021-02-12 16:20 | default | 199.7691 | μmol/L | 31.3553 | °C | 1025 | hPa | Humid | 28 | 0 | 0 | 20.532 | 94324.5708 | 212946.386 | 27.3 | 43.4
128264 | 2021-05-07 12:48 | 14.6748 | OXY_CH3 (PSt7-10) | 2021-02-12 16:20 | default | 199.7743 | μmol/L | 31.343 | °C | 1025 | hPa | Humid | 28 | 0 | 0 | 20.536 | 94355.2569 | 212944.4012 | 27.3 | 43.4
128274 | 2021-05-07 12:49 | 15.0082 | OXY_CH3 (PSt7-10) | 2021-02-12 16:20 | default | 199.49 | μmol/L | 31.343 | °C | 1025 | hPa | Humid | 28 | 0 | 0 | 20.552 | 94403.9474 | 212954.3376 | 27.3 | 43.4
128284 | 2021-05-07 12:49 | 15.3416 | OXY_CH3 (PSt7-10) | 2021-02-12 16:20 | default | 199.409 | μmol/L | 31.3246 | °C | 1025 | hPa | Humid | 28 | 0 | 0 | 20.563 | 94443.6899 | 212944.851 | 27.3 | 43.4
128294 | 2021-05-07 12:49 | 15.6751 | OXY_CH3 (PSt7-10) | 2021-02-12 16:20 | default | 199.3104 | μmol/L | 31.3062 | °C | 1025 | hPa | Humid | 28 | 0 | 0 | 20.575 | 94499.0265 | 212942.7638 | 27.3 | 43.4
128304 | 2021-05-07 12:50 | 16.0084 | OXY_CH3 (PSt7-10) | 2021-02-12 16:20 | default | 199.3208 | μmol/L | 31.2817 | °C | 1025 | hPa | Humid | 28 | 0 | 0 | 20.583 | 94540.3227 | 212929.4437 | 27.3 | 43.4
128314 | 2021-05-07 12:50 | 16.3411 | OXY_CH3 (PSt7-10) | 2021-02-12 16:20 | default | 199.2119 | μmol/L | 31.2878 | °C | 1025 | hPa | Humid | 28 | 0 | 0 | 20.587 | 94563.9386 | 212942.2774 | 27.3 | 43.4
128324 | 2021-05-07 12:50 | 16.6746 | OXY_CH3 (PSt7-10) | 2021-02-12 16:20 | default | 199.316 | μmol/L | 31.251 | °C | 1025 | hPa | Humid | 28 | 0 | 0 | 20.594 | 94602.0067 | 212932.0129 | 27.3 | 43.4
128334 | 2021-05-07 12:51 | 17.008 | OXY_CH3 (PSt7-10) | 2021-02-12 16:20 | default | 199.1415 | μmol/L | 31.2449 | °C | 1025 | hPa | Humid | 28 | 0 | 0 | 20.606 | 94666.3486 | 212931.5859 | 27.3 | 43.4
128344 | 2021-05-07 12:51 | 17.3413 | OXY_CH3 (PSt7-10) | 2021-02-12 16:20 | default | 199.3317 | μmol/L | 31.1713 | °C | 1025 | hPa | Humid | 28 | 0 | 0 | 20.621 | 94716.5669 | 212922.758 | 27.3 | 43.4
128354 | 2021-05-07 12:51 | 17.6752 | OXY_CH3 (PSt7-10) | 2021-02-12 16:20 | default | 199.3925 | μmol/L | 31.1529 | °C | 1025 | hPa | Humid | 28 | 0 | 0 | 20.624 | 94730.5662 | 212929.597 | 27.3 | 43.4
128364 | 2021-05-07 12:52 | 18.0083 | OXY_CH3 (PSt7-10) | 2021-02-12 16:20 | default | 199.6279 | μmol/L | 31.0977 | °C | 1025 | hPa | Humid | 28 | 0 | 0 | 20.63 | 94756.478 | 212925.4293 | 27.3 | 43.4
128374 | 2021-05-07 12:52 | 18.3412 | OXY_CH3 (PSt7-10) | 2021-02-12 16:20 | default | 199.1877 | μmol/L | 31.1345 | °C | 1025 | hPa | Humid | 28 | 0 | 0 | 20.642 | 94798.6722 | 212920.0693 | 27.3 | 43.4
128384 | 2021-05-07 12:52 | 18.6752 | OXY_CH3 (PSt7-10) | 2021-02-12 16:20 | default | 199.3951 | μmol/L | 31.1038 | °C | 1025 | hPa | Humid | 28 | 0 | 0 | 20.641 | 94821.4145 | 212924.1293 | 27.3 | 43.4
128394 | 2021-05-07 12:53 | 19.0082 | OXY_CH3 (PSt7-10) | 2021-02-12 16:20 | default | 199.2004 | μmol/L | 31.1038 | °C | 1025 | hPa | Humid | 28 | 0 | 0 | 20.652 | 94865.7583 | 212928.4485 | 27.3 | 43.4
128404 | 2021-05-07 12:53 | 19.3412 | OXY_CH3 (PSt7-10) | 2021-02-12 16:20 | default | 198.9556 | μmol/L | 31.0977 | °C | 1025 | hPa | Humid | 28 | 0 | 0 | 20.668 | 94921.1615 | 212919.3961 | 27.3 | 43.4
128414 | 2021-05-07 12:53 | 19.6752 | OXY_CH3 (PSt7-10) | 2021-02-12 16:20 | default | 199.0264 | μmol/L | 31.0548 | °C | 1025 | hPa | Humid | 28 | 0 | 0 | 20.679 | 94958.6374 | 212930.1067 | 27.3 | 43.4
128424 | 2021-05-07 12:54 | 20.008 | OXY_CH3 (PSt7-10) | 2021-02-12 16:20 | default | 198.9886 | μmol/L | 31.018 | °C | 1025 | hPa | Humid | 28 | 0 | 0 | 20.694 | 95008.076 | 212927.5384 | 27.3 | 43.4
128434 | 2021-05-07 12:54 | 20.3414 | OXY_CH3 (PSt7-10) | 2021-02-12 16:20 | default | 198.9055 | μmol/L | 31.0057 | °C | 1025 | hPa | Humid | 28 | 0 | 0 | 20.703 | 95060.9505 | 212947.1227 | 27.3 | 43.4
128444 | 2021-05-07 12:54 | 20.6749 | OXY_CH3 (PSt7-10) | 2021-02-12 16:20 | default | 198.9332 | μmol/L | 30.9812 | °C | 1025 | hPa | Humid | 28 | 0 | 0 | 20.71 | 95102.6537 | 212960.1586 | 27.3 | 43.4
128454 | 2021-05-07 12:55 | 21.008 | OXY_CH3 (PSt7-10) | 2021-02-12 16:20 | default | 198.7796 | μmol/L | 30.9689 | °C | 1025 | hPa | Humid | 28 | 0 | 0 | 20.723 | 95152.7352 | 212963.4856 | 27.3 | 43.4
128464 | 2021-05-07 12:55 | 21.3418 | OXY_CH3 (PSt7-10) | 2021-02-12 16:20 | default | 199.074 | μmol/L | 30.8954 | °C | 1025 | hPa | Humid | 28 | 0 | 0 | 20.732 | 95204.3179 | 212982.4459 | 27.3 | 43.4
128474 | 2021-05-07 12:55 | 21.6747 | OXY_CH3 (PSt7-10) | 2021-02-12 16:20 | default | 198.7796 | μmol/L | 30.926 | °C | 1025 | hPa | Humid | 28 | 0 | 0 | 20.738 | 95256.6524 | 212993.3502 | 27.3 | 43.4
128484 | 2021-05-07 12:56 | 22.0084 | OXY_CH3 (PSt7-10) | 2021-02-12 16:20 | default | 198.684 | μmol/L | 30.9015 | °C | 1025 | hPa | Humid | 28 | 0 | 0 | 20.752 | 95324.8929 | 212999.2975 | 27.3 | 43.4
128494 | 2021-05-07 12:56 | 22.3415 | OXY_CH3 (PSt7-10) | 2021-02-12 16:20 | default | 198.5835 | μmol/L | 30.8892 | °C | 1025 | hPa | Humid | 28 | 0 | 0 | 20.762 | 95374.1673 | 213005.1722 | 27.3 | 43.4
128504 | 2021-05-07 12:56 | 22.6745 | OXY_CH3 (PSt7-10) | 2021-02-12 16:20 | default | 198.6964 | μmol/L | 30.8279 | °C | 1025 | hPa | Humid | 28 | 0 | 0 | 20.777 | 95456.7309 | 213033.468 | 27.3 | 43.4
128514 | 2021-05-07 12:57 | 23.0084 | OXY_CH3 (PSt7-10) | 2021-02-12 16:20 | default | 198.9019 | μmol/L | 30.7543 | °C | 1025 | hPa | Humid | 28 | 0 | 0 | 20.791 | 95525.7376 | 213035.4298 | 27.3 | 43.4
128524 | 2021-05-07 12:57 | 23.3413 | OXY_CH3 (PSt7-10) | 2021-02-12 16:20 | default | 198.26 | μmol/L | 30.8218 | °C | 1025 | hPa | Humid | 28 | 0 | 0 | 20.804 | 95588.7481 | 213044.3544 | 27.3 | 43.4
128534 | 2021-05-07 12:57 | 23.675 | OXY_CH3 (PSt7-10) | 2021-02-12 16:20 | default | 197.6499 | μmol/L | 30.8586 | °C | 1025 | hPa | Humid | 28 | 0 | 0 | 20.826 | 95681.6072 | 213045.3427 | 27.3 | 43.4
128544 | 2021-05-07 12:58 | 24.0081 | OXY_CH3 (PSt7-10) | 2021-02-12 16:20 | default | 197.4106 | μmol/L | 30.8463 | °C | 1025 | hPa | Humid | 28 | 0 | 0 | 20.844 | 95796.7214 | 213054.3648 | 27.3 | 43.4
128554 | 2021-05-07 12:58 | 24.3411 | OXY_CH3 (PSt7-10) | 2021-02-12 16:20 | default | 197.765 | μmol/L | 30.7482 | °C | 1025 | hPa | Humid | 28 | 0 | 0 | 20.858 | 95886.8326 | 213052.3913 | 27.3 | 43.4
128564 | 2021-05-07 12:58 | 24.6748 | OXY_CH3 (PSt7-10) | 2021-02-12 16:20 | default | 197.6977 | μmol/L | 30.7421 | °C | 1025 | hPa | Humid | 28 | 0 | 0 | 20.864 | 95938.4077 | 213059.4683 | 27.3 | 43.4
128574 | 2021-05-07 12:59 | 25.0078 | OXY_CH3 (PSt7-10) | 2021-02-12 16:20 | default | 197.5906 | μmol/L | 30.7053 | °C | 1025 | hPa | Humid | 28 | 0 | 0 | 20.883 | 96020.1884 | 213059.3518 | 27.3 | 43.4
128584 | 2021-05-07 12:59 | 25.3417 | OXY_CH3 (PSt7-10) | 2021-02-12 16:20 | default | 197.4761 | μmol/L | 30.6869 | °C | 1025 | hPa | Humid | 28 | 0 | 0 | 20.896 | 96100.1905 | 213063.567 | 27.3 | 43.4
128594 | 2021-05-07 12:59 | 25.6748 | OXY_CH3 (PSt7-10) | 2021-02-12 16:20 | default | 197.0684 | μmol/L | 30.7053 | °C | 1025 | hPa | Humid | 28 | 0 | 0 | 20.913 | 96172.022 | 213052.204 | 27.3 | 43.4
128604 | 2021-05-07 13:00 | 26.0086 | OXY_CH3 (PSt7-10) | 2021-02-12 16:20 | default | 196.731 | μmol/L | 30.7237 | °C | 1025 | hPa | Humid | 28 | 0 | 0 | 20.926 | 96257.481 | 213059.0213 | 27.3 | 43.4
128614 | 2021-05-07 13:00 | 26.3414 | OXY_CH3 (PSt7-10) | 2021-02-12 16:20 | default | 196.9221 | μmol/L | 30.6808 | °C | 1025 | hPa | Humid | 28 | 0 | 0 | 20.93 | 96318.3154 | 213053.9052 | 27.3 | 43.4
128624 | 2021-05-07 13:00 | 26.6752 | OXY_CH3 (PSt7-10) | 2021-02-12 16:20 | default | 196.6768 | μmol/L | 30.6869 | °C | 1025 | hPa | Humid | 28 | 0 | 0 | 20.942 | 96364.4246 | 213054.8499 | 27.3 | 43.4
128634 | 2021-05-07 13:01 | 27.0082 | OXY_CH3 (PSt7-10) | 2021-02-12 16:20 | default | 196.323 | μmol/L | 30.7053 | °C | 1025 | hPa | Humid | 28 | 0 | 0 | 20.956 | 96426.7776 | 213057.5115 | 27.3 | 43.4
128644 | 2021-05-07 13:01 | 27.3415 | OXY_CH3 (PSt7-10) | 2021-02-12 16:20 | default | 196.504 | μmol/L | 30.644 | °C | 1025 | hPa | Humid | 28 | 0 | 0 | 20.967 | 96482.5456 | 213054.4801 | 27.3 | 43.4
128654 | 2021-05-07 13:01 | 27.6752 | OXY_CH3 (PSt7-10) | 2021-02-12 16:20 | default | 196.2863 | μmol/L | 30.6685 | °C | 1025 | hPa | Humid | 28 | 0 | 0 | 20.971 | 96503.5328 | 213047.3248 | 27.3 | 43.4
128664 | 2021-05-07 13:02 | 28.0083 | OXY_CH3 (PSt7-10) | 2021-02-12 16:20 | default | 196.3184 | μmol/L | 30.6746 | °C | 1025 | hPa | Humid | 28 | 0 | 0 | 20.967 | 96490.2412 | 213040.4806 | 27.3 | 43.4
128674 | 2021-05-07 13:02 | 28.3413 | OXY_CH3 (PSt7-10) | 2021-02-12 16:20 | default | 196.2518 | μmol/L | 30.6685 | °C | 1025 | hPa | Humid | 28 | 0 | 0 | 20.973 | 96541.2106 | 213048.0945 | 27.3 | 43.4
128684 | 2021-05-07 13:02 | 28.6746 | OXY_CH3 (PSt7-10) | 2021-02-12 16:20 | default | 196.2198 | μmol/L | 30.6624 | °C | 1025 | hPa | Humid | 28 | 0 | 0 | 20.977 | 96555.6359 | 213033.5973 | 27.3 | 43.4
128694 | 2021-05-07 13:03 | 29.0078 | OXY_CH3 (PSt7-10) | 2021-02-12 16:20 | default | 196.2771 | μmol/L | 30.6072 | °C | 1025 | hPa | Humid | 28 | 0 | 0 | 20.993 | 96613.0388 | 213040.7763 | 27.3 | 43.4
128704 | 2021-05-07 13:03 | 29.3418 | OXY_CH3 (PSt7-10) | 2021-02-12 16:20 | default | 196.0674 | μmol/L | 30.6133 | °C | 1025 | hPa | Humid | 28 | 0 | 0 | 21.003 | 96689.9168 | 213039.2116 | 27.3 | 43.4
128714 | 2021-05-07 13:03 | 29.6747 | OXY_CH3 (PSt7-10) | 2021-02-12 16:20 | default | 195.5559 | μmol/L | 30.6011 | °C | 1025 | hPa | Humid | 28 | 0 | 0 | 21.037 | 96841.9341 | 213037.8689 | 27.3 | 43.4
128724 | 2021-05-07 13:04 | 30.008 | OXY_CH3 (PSt7-10) | 2021-02-12 16:20 | default | 195.1318 | μmol/L | 30.5888 | °C | 1025 | hPa | Humid | 28 | 0 | 0 | 21.066 | 97008.4186 | 213034.7919 | 27.3 | 43.4
128734 | 2021-05-07 13:04 | 30.3412 | OXY_CH3 (PSt7-10) | 2021-02-12 16:20 | default | 194.5672 | μmol/L | 30.5888 | °C | 1025 | hPa | Humid | 28 | 0 | 0 | 21.099 | 97175.741 | 213023.4914 | 27.3 | 43.4
128744 | 2021-05-07 13:04 | 30.6751 | OXY_CH3 (PSt7-10) | 2021-02-12 16:20 | default | 194.4906 | μmol/L | 30.5275 | °C | 1025 | hPa | Humid | 28 | 0 | 0 | 21.125 | 97296.3807 | 213024.5589 | 27.3 | 43.4
128754 | 2021-05-07 13:05 | 31.0081 | OXY_CH3 (PSt7-10) | 2021-02-12 16:20 | default | 194.674 | μmol/L | 30.4968 | °C | 1025 | hPa | Humid | 28 | 0 | 0 | 21.125 | 97316.4931 | 213016.4638 | 27.3 | 43.4
128764 | 2021-05-07 13:05 | 31.3411 | OXY_CH3 (PSt7-10) | 2021-02-12 16:20 | default | 194.4104 | μmol/L | 30.5152 | °C | 1025 | hPa | Humid | 28 | 0 | 0 | 21.134 | 97353.7669 | 213012.8951 | 27.3 | 43.4
128774 | 2021-05-07 13:05 | 31.675 | OXY_CH3 (PSt7-10) | 2021-02-12 16:20 | default | 194.1394 | μmol/L | 30.552 | °C | 1025 | hPa | Humid | 28 | 0 | 0 | 21.137 | 97340.5954 | 213011.6615 | 27.3 | 43.4
128784 | 2021-05-07 13:06 | 32.0081 | OXY_CH3 (PSt7-10) | 2021-02-12 16:20 | default | 194.2612 | μmol/L | 30.5459 | °C | 1025 | hPa | Humid | 28 | 0 | 0 | 21.132 | 97325.7627 | 213017.4685 | 27.3 | 43.4
128794 | 2021-05-07 13:06 | 32.3411 | OXY_CH3 (PSt7-10) | 2021-02-12 16:20 | default | 194.4983 | μmol/L | 30.5091 | °C | 1025 | hPa | Humid | 28 | 0 | 0 | 21.131 | 97308.282 | 213003.3881 | 27.3 | 43.4
128804 | 2021-05-07 13:06 | 32.6747 | OXY_CH3 (PSt7-10) | 2021-02-12 16:20 | default | 194.5861 | μmol/L | 30.503 | °C | 1025 | hPa | Humid | 28 | 0 | 0 | 21.128 | 97300.2199 | 213004.3683 | 27.3 | 43.4
128814 | 2021-05-07 13:07 | 33.0084 | OXY_CH3 (PSt7-10) | 2021-02-12 16:20 | default | 194.4522 | μmol/L | 30.4968 | °C | 1025 | hPa | Humid | 28 | 0 | 0 | 21.138 | 97338.9061 | 213009.4778 | 27.3 | 43.4
128824 | 2021-05-07 13:07 | 33.3413 | OXY_CH3 (PSt7-10) | 2021-02-12 16:20 | default | 194.3644 | μmol/L | 30.503 | °C | 1025 | hPa | Humid | 28 | 0 | 0 | 21.141 | 97370.1301 | 213007.2085 | 27.3 | 43.4
128834 | 2021-05-07 13:07 | 33.675 | OXY_CH3 (PSt7-10) | 2021-02-12 16:20 | default | 194.275 | μmol/L | 30.4723 | °C | 1025 | hPa | Humid | 28 | 0 | 0 | 21.157 | 97433.5465 | 213013.2484 | 27.3 | 43.4
128844 | 2021-05-07 13:08 | 34.0081 | OXY_CH3 (PSt7-10) | 2021-02-12 16:20 | default | 194.3244 | μmol/L | 30.4355 | °C | 1025 | hPa | Humid | 28 | 0 | 0 | 21.167 | 97483.7722 | 213010.0332 | 27.3 | 43.4
128854 | 2021-05-07 13:08 | 34.3411 | OXY_CH3 (PSt7-10) | 2021-02-12 16:20 | default | 194.0955 | μmol/L | 30.4539 | °C | 1025 | hPa | Humid | 28 | 0 | 0 | 21.174 | 97519.1861 | 213018.0511 | 27.3 | 43.4
128864 | 2021-05-07 13:08 | 34.675 | OXY_CH3 (PSt7-10) | 2021-02-12 16:20 | default | 193.4391 | μmol/L | 30.5214 | °C | 1025 | hPa | Humid | 28 | 0 | 0 | 21.189 | 97571.5297 | 213011.0113 | 27.3 | 43.4
128874 | 2021-05-07 13:09 | 35.0084 | OXY_CH3 (PSt7-10) | 2021-02-12 16:20 | default | 193.0369 | μmol/L | 30.552 | °C | 1025 | hPa | Humid | 28 | 0 | 0 | 21.202 | 97650.527 | 212999.001 | 27.3 | 43.4
128884 | 2021-05-07 13:09 | 35.3415 | OXY_CH3 (PSt7-10) | 2021-02-12 16:20 | default | 192.9265 | μmol/L | 30.5336 | °C | 1025 | hPa | Humid | 28 | 0 | 0 | 21.215 | 97714.2883 | 213008.0394 | 27.3 | 43.4