## Devices
Name | Type | Serial | FW-Version | Channels
SABD0002000012 | OXY-10 ST | SABD0002000012 | AAV2.0.0.13 | 10

## Sensors
Name | Analyte | Sensor ID | Sensor Type | Batch ID | Lot Nr | Created on
OXY_CH8 | O2 | 403144567 | PSt7-10 | 000000-000 | 0000-00 | 2021-02-16 12:15

## Oxygen Calibrations
Sensor | Calibration Date | Cal0 [°] | T0 | T0 Unit | Cal2nd [°] | T2nd | T2nd Unit | pATM | pATM Unit | O2Cal2nd | O2Cal2nd Unit | Environment | f1 | m | dKSV1 | dKSV2 | dPhi1 | dPhi2 | Is PreSens Calibration
OXY_CH8 (PSt7-10) | 2021-02-16 12:15 | 55.51 | 20 | °C | 22.84 | 20 | °C | 985 | hPa | 100 | %a.s. | Humid | 0.857 | 12.4 | 0.000374 | 0 | -0.01834 | -9e-05 | FALSE

## Annotations
Date | Delta T [min] | Device | Channel | User | Annotation

## Info
Software Version | 2.1.0.443
Exported at | 2021-05-07 13:10

## SABD0002000012, Ch 1
Id | Date | Delta T [min] | Sensor | Calibration | User | Oxygen | Oxygen Unit | Temperature | Temperature Unit | Pressure | Pressure Unit | Mode | Salinity [pmil] | User Signal Intensity | Error | Phase [°] | Amplitude [µV] | Reference Amplitude [µV] | Signal LED Current | Reference LED Current | Battery [V]
127829 | 2021-05-07 12:34 | 0 | OXY_CH8 (PSt7-10) | 2021-02-16 12:15 | default | 188.391 | μmol/L | 32.7062 | °C | 1025 | hPa | Humid | 28 | 0 | 0 | 20.924 | 131828.7998 | 302383.887 | 33.25 | 68.6
127839 | 2021-05-07 12:34 | 0.32832 | OXY_CH8 (PSt7-10) | 2021-02-16 12:15 | default | 185.1229 | μmol/L | 32.9322 | °C | 1025 | hPa | Humid | 28 | 0 | 0 | 21.04 | 132698.9667 | 302390.1022 | 33.25 | 68.6
127849 | 2021-05-07 12:34 | 0.66219 | OXY_CH8 (PSt7-10) | 2021-02-16 12:15 | default | 182.9293 | μmol/L | 32.9506 | °C | 1025 | hPa | Humid | 28 | 0 | 0 | 21.169 | 133614.199 | 302391.2906 | 33.25 | 68.6
127859 | 2021-05-07 12:35 | 0.99531 | OXY_CH8 (PSt7-10) | 2021-02-16 12:15 | default | 181.9986 | μmol/L | 32.8834 | °C | 1025 | hPa | Humid | 28 | 0 | 0 | 21.252 | 134209.9145 | 302411.6899 | 33.25 | 68.6
127869 | 2021-05-07 12:35 | 1.3286 | OXY_CH8 (PSt7-10) | 2021-02-16 12:15 | default | 181.4788 | μmol/L | 32.7795 | °C | 1025 | hPa | Humid | 28 | 0 | 0 | 21.323 | 134670.388 | 302406.9307 | 33.25 | 68.6
127879 | 2021-05-07 12:35 | 1.6614 | OXY_CH8 (PSt7-10) | 2021-02-16 12:15 | default | 180.3061 | μmol/L | 32.81 | °C | 1025 | hPa | Humid | 28 | 0 | 0 | 21.386 | 135100.9985 | 302432.3587 | 33.25 | 68.6
127889 | 2021-05-07 12:36 | 1.995 | OXY_CH8 (PSt7-10) | 2021-02-16 12:15 | default | 179.6471 | μmol/L | 32.81 | °C | 1025 | hPa | Humid | 28 | 0 | 0 | 21.428 | 135408.7369 | 302434.0098 | 33.25 | 68.6
127899 | 2021-05-07 12:36 | 2.3286 | OXY_CH8 (PSt7-10) | 2021-02-16 12:15 | default | 179.2575 | μmol/L | 32.7612 | °C | 1025 | hPa | Humid | 28 | 0 | 0 | 21.471 | 135681.2559 | 302462.5101 | 33.25 | 68.6
127909 | 2021-05-07 12:36 | 2.6615 | OXY_CH8 (PSt7-10) | 2021-02-16 12:15 | default | 179.0443 | μmol/L | 32.7062 | °C | 1025 | hPa | Humid | 28 | 0 | 0 | 21.505 | 135949.4927 | 302476.5548 | 33.25 | 68.6
127919 | 2021-05-07 12:37 | 2.9947 | OXY_CH8 (PSt7-10) | 2021-02-16 12:15 | default | 178.8471 | μmol/L | 32.6512 | °C | 1025 | hPa | Humid | 28 | 0 | 0 | 21.538 | 136191.4326 | 302477.2287 | 33.25 | 68.6
127929 | 2021-05-07 12:37 | 3.3284 | OXY_CH8 (PSt7-10) | 2021-02-16 12:15 | default | 178.6266 | μmol/L | 32.6084 | °C | 1025 | hPa | Humid | 28 | 0 | 0 | 21.568 | 136395.4208 | 302494.384 | 33.25 | 68.6
127939 | 2021-05-07 12:37 | 3.6614 | OXY_CH8 (PSt7-10) | 2021-02-16 12:15 | default | 178.6663 | μmol/L | 32.5473 | °C | 1025 | hPa | Humid | 28 | 0 | 0 | 21.588 | 136513.541 | 302482.4271 | 33.25 | 68.6
127949 | 2021-05-07 12:38 | 3.9951 | OXY_CH8 (PSt7-10) | 2021-02-16 12:15 | default | 178.454 | μmol/L | 32.4923 | °C | 1025 | hPa | Humid | 28 | 0 | 0 | 21.622 | 136732.8947 | 302494.7627 | 33.25 | 68.6
127959 | 2021-05-07 12:38 | 4.3282 | OXY_CH8 (PSt7-10) | 2021-02-16 12:15 | default | 177.8248 | μmol/L | 32.4862 | °C | 1025 | hPa | Humid | 28 | 0 | 0 | 21.665 | 137073.7929 | 302506.4274 | 33.25 | 68.6
127969 | 2021-05-07 12:38 | 4.662 | OXY_CH8 (PSt7-10) | 2021-02-16 12:15 | default | 177.441 | μmol/L | 32.4373 | °C | 1025 | hPa | Humid | 28 | 0 | 0 | 21.708 | 137339.8344 | 302511.2645 | 33.25 | 68.6
127979 | 2021-05-07 12:39 | 4.9949 | OXY_CH8 (PSt7-10) | 2021-02-16 12:15 | default | 176.9815 | μmol/L | 32.4129 | °C | 1025 | hPa | Humid | 28 | 0 | 0 | 21.747 | 137647.2961 | 302525.2601 | 33.25 | 68.6
127989 | 2021-05-07 12:39 | 5.3287 | OXY_CH8 (PSt7-10) | 2021-02-16 12:15 | default | 176.2989 | μmol/L | 32.3823 | °C | 1025 | hPa | Humid | 28 | 0 | 0 | 21.803 | 138079.0251 | 302506.8226 | 33.25 | 68.6
127999 | 2021-05-07 12:39 | 5.6617 | OXY_CH8 (PSt7-10) | 2021-02-16 12:15 | default | 175.7676 | μmol/L | 32.3579 | °C | 1025 | hPa | Humid | 28 | 0 | 0 | 21.847 | 138388.7713 | 302490.4718 | 33.25 | 68.6
128009 | 2021-05-07 12:40 | 5.9955 | OXY_CH8 (PSt7-10) | 2021-02-16 12:15 | default | 174.9859 | μmol/L | 32.3274 | °C | 1025 | hPa | Humid | 28 | 0 | 0 | 21.91 | 138824.739 | 302497.9166 | 33.25 | 68.6
128019 | 2021-05-07 12:40 | 6.3285 | OXY_CH8 (PSt7-10) | 2021-02-16 12:15 | default | 174.7876 | μmol/L | 32.2846 | °C | 1025 | hPa | Humid | 28 | 0 | 0 | 21.939 | 139076.848 | 302486.4589 | 33.25 | 68.6
128029 | 2021-05-07 12:40 | 6.6614 | OXY_CH8 (PSt7-10) | 2021-02-16 12:15 | default | 174.9998 | μmol/L | 32.2357 | °C | 1025 | hPa | Humid | 28 | 0 | 0 | 21.943 | 139056.9172 | 302491.3424 | 33.25 | 68.6
128039 | 2021-05-07 12:41 | 6.9952 | OXY_CH8 (PSt7-10) | 2021-02-16 12:15 | default | 175.3523 | μmol/L | 32.1563 | °C | 1025 | hPa | Humid | 28 | 0 | 0 | 21.949 | 139119.1704 | 302485.2547 | 33.25 | 68.6
128049 | 2021-05-07 12:41 | 7.3288 | OXY_CH8 (PSt7-10) | 2021-02-16 12:15 | default | 174.9469 | μmol/L | 32.1197 | °C | 1026 | hPa | Humid | 28 | 0 | 0 | 21.99 | 139375.5934 | 302485.4273 | 33.25 | 68.6
128059 | 2021-05-07 12:41 | 7.6618 | OXY_CH8 (PSt7-10) | 2021-02-16 12:15 | default | 174.1907 | μmol/L | 32.1624 | °C | 1025 | hPa | Humid | 28 | 0 | 0 | 22.024 | 139615.7234 | 302464.8483 | 33.25 | 68.6
128069 | 2021-05-07 12:42 | 7.9949 | OXY_CH8 (PSt7-10) | 2021-02-16 12:15 | default | 173.1925 | μmol/L | 32.1502 | °C | 1026 | hPa | Humid | 28 | 0 | 0 | 22.096 | 140126.71 | 302478.6191 | 33.25 | 68.6
128079 | 2021-05-07 12:42 | 8.3281 | OXY_CH8 (PSt7-10) | 2021-02-16 12:15 | default | 172.1086 | μmol/L | 32.1197 | °C | 1025 | hPa | Humid | 28 | 0 | 0 | 22.18 | 140734.7059 | 302454.1863 | 33.25 | 68.6
128089 | 2021-05-07 12:42 | 8.6619 | OXY_CH8 (PSt7-10) | 2021-02-16 12:15 | default | 171.7681 | μmol/L | 32.0769 | °C | 1025 | hPa | Humid | 28 | 0 | 0 | 22.219 | 140998.8864 | 302447.4015 | 33.25 | 68.6
128099 | 2021-05-07 12:43 | 8.9948 | OXY_CH8 (PSt7-10) | 2021-02-16 12:15 | default | 172.6025 | μmol/L | 32.0402 | °C | 1025 | hPa | Humid | 28 | 0 | 0 | 22.176 | 140704.1431 | 302444.2305 | 33.25 | 68.6
128109 | 2021-05-07 12:43 | 9.3286 | OXY_CH8 (PSt7-10) | 2021-02-16 12:15 | default | 173.3567 | μmol/L | 31.973 | °C | 1025 | hPa | Humid | 28 | 0 | 0 | 22.15 | 140482.5572 | 302439.9641 | 33.25 | 68.6
128119 | 2021-05-07 12:43 | 9.6617 | OXY_CH8 (PSt7-10) | 2021-02-16 12:15 | default | 173.9018 | μmol/L | 31.9242 | °C | 1026 | hPa | Humid | 28 | 0 | 0 | 22.132 | 140320.0975 | 302441.7084 | 33.25 | 68.6
128129 | 2021-05-07 12:44 | 9.9953 | OXY_CH8 (PSt7-10) | 2021-02-16 12:15 | default | 174.257 | μmol/L | 31.8814 | °C | 1026 | hPa | Humid | 28 | 0 | 0 | 22.124 | 140237.0993 | 302445.8681 | 33.25 | 68.6
128139 | 2021-05-07 12:44 | 10.3288 | OXY_CH8 (PSt7-10) | 2021-02-16 12:15 | default | 174.4887 | μmol/L | 31.8936 | °C | 1026 | hPa | Humid | 28 | 0 | 0 | 22.104 | 140072.3858 | 302450.2128 | 33.25 | 68.6
128149 | 2021-05-07 12:44 | 10.662 | OXY_CH8 (PSt7-10) | 2021-02-16 12:15 | default | 174.41 | μmol/L | 31.8997 | °C | 1026 | hPa | Humid | 28 | 0 | 0 | 22.107 | 140112.2711 | 302445.997 | 33.25 | 68.6
128159 | 2021-05-07 12:45 | 10.9954 | OXY_CH8 (PSt7-10) | 2021-02-16 12:15 | default | 174.7136 | μmol/L | 31.8692 | °C | 1026 | hPa | Humid | 28 | 0 | 0 | 22.098 | 140056.9278 | 302444.9682 | 33.25 | 68.6
128169 | 2021-05-07 12:45 | 11.3288 | OXY_CH8 (PSt7-10) | 2021-02-16 12:15 | default | 174.6538 | μmol/L | 31.8448 | °C | 1026 | hPa | Humid | 28 | 0 | 0 | 22.111 | 140120.2374 | 302448.2035 | 33.25 | 68.6
128179 | 2021-05-07 12:45 | 11.6615 | OXY_CH8 (PSt7-10) | 2021-02-16 12:15 | default | 174.7028 | μmol/L | 31.7898 | °C | 1026 | hPa | Humid | 28 | 0 | 0 | 22.128 | 140248.9469 | 302435.3766 | 33.25 | 68.6
128189 | 2021-05-07 12:46 | 11.995 | OXY_CH8 (PSt7-10) | 2021-02-16 12:15 | default | 174.583 | μmol/L | 31.7653 | °C | 1026 | hPa | Humid | 28 | 0 | 0 | 22.145 | 140346.5968 | 302427.2902 | 33.25 | 68.6
128199 | 2021-05-07 12:46 | 12.3284 | OXY_CH8 (PSt7-10) | 2021-02-16 12:15 | default | 174.4859 | μmol/L | 31.7531 | °C | 1026 | hPa | Humid | 28 | 0 | 0 | 22.156 | 140414.2136 | 302424.4134 | 33.25 | 68.6
128209 | 2021-05-07 12:46 | 12.6619 | OXY_CH8 (PSt7-10) | 2021-02-16 12:15 | default | 174.6467 | μmol/L | 31.7348 | °C | 1026 | hPa | Humid | 28 | 0 | 0 | 22.152 | 140346.9792 | 302428.1198 | 33.25 | 68.6
128219 | 2021-05-07 12:47 | 12.9953 | OXY_CH8 (PSt7-10) | 2021-02-16 12:15 | default | 174.5869 | μmol/L | 31.7104 | °C | 1026 | hPa | Humid | 28 | 0 | 0 | 22.165 | 140445.5423 | 302428.3383 | 33.25 | 68.6
128229 | 2021-05-07 12:47 | 13.3285 | OXY_CH8 (PSt7-10) | 2021-02-16 12:15 | default | 174.5756 | μmol/L | 31.6798 | °C | 1026 | hPa | Humid | 28 | 0 | 0 | 22.177 | 140543.0949 | 302437.417 | 33.25 | 68.6
128239 | 2021-05-07 12:47 | 13.6614 | OXY_CH8 (PSt7-10) | 2021-02-16 12:15 | default | 174.4635 | μmol/L | 31.6676 | °C | 1026 | hPa | Humid | 28 | 0 | 0 | 22.189 | 140608.6571 | 302429.5148 | 33.25 | 68.6
128249 | 2021-05-07 12:48 | 13.995 | OXY_CH8 (PSt7-10) | 2021-02-16 12:15 | default | 174.949 | μmol/L | 31.5577 | °C | 1026 | hPa | Humid | 28 | 0 | 0 | 22.197 | 140680.4173 | 302427.7218 | 33.25 | 68.6
128259 | 2021-05-07 12:48 | 14.3284 | OXY_CH8 (PSt7-10) | 2021-02-16 12:15 | default | 175.1322 | μmol/L | 31.5271 | °C | 1026 | hPa | Humid | 28 | 0 | 0 | 22.196 | 140656.4582 | 302432.0642 | 33.25 | 68.6
128269 | 2021-05-07 12:48 | 14.662 | OXY_CH8 (PSt7-10) | 2021-02-16 12:15 | default | 175.3297 | μmol/L | 31.4844 | °C | 1025 | hPa | Humid | 28 | 0 | 0 | 22.198 | 140648.2719 | 302425.0556 | 33.25 | 68.6
128279 | 2021-05-07 12:49 | 14.9953 | OXY_CH8 (PSt7-10) | 2021-02-16 12:15 | default | 175.0645 | μmol/L | 31.5149 | °C | 1026 | hPa | Humid | 28 | 0 | 0 | 22.205 | 140695.9199 | 302426.7125 | 33.25 | 68.6
128289 | 2021-05-07 12:49 | 15.3288 | OXY_CH8 (PSt7-10) | 2021-02-16 12:15 | default | 174.825 | μmol/L | 31.5149 | °C | 1026 | hPa | Humid | 28 | 0 | 0 | 22.221 | 140802.2275 | 302419.2618 | 33.25 | 68.6
128299 | 2021-05-07 12:49 | 15.6621 | OXY_CH8 (PSt7-10) | 2021-02-16 12:15 | default | 174.6157 | μmol/L | 31.5149 | °C | 1026 | hPa | Humid | 28 | 0 | 0 | 22.235 | 140891.9022 | 302412.6322 | 33.25 | 68.6
128309 | 2021-05-07 12:50 | 15.9953 | OXY_CH8 (PSt7-10) | 2021-02-16 12:15 | default | 174.5371 | μmol/L | 31.4966 | °C | 1026 | hPa | Humid | 28 | 0 | 0 | 22.247 | 140955.999 | 302407.1118 | 33.25 | 68.6
128319 | 2021-05-07 12:50 | 16.3282 | OXY_CH8 (PSt7-10) | 2021-02-16 12:15 | default | 174.4662 | μmol/L | 31.4905 | °C | 1026 | hPa | Humid | 28 | 0 | 0 | 22.254 | 141008.5049 | 302391.623 | 33.25 | 68.6
128329 | 2021-05-07 12:50 | 16.6616 | OXY_CH8 (PSt7-10) | 2021-02-16 12:15 | default | 174.5627 | μmol/L | 31.4538 | °C | 1026 | hPa | Humid | 28 | 0 | 0 | 22.261 | 141070.8405 | 302399.5773 | 33.25 | 68.6
128339 | 2021-05-07 12:51 | 16.9952 | OXY_CH8 (PSt7-10) | 2021-02-16 12:15 | default | 174.5289 | μmol/L | 31.4355 | °C | 1026 | hPa | Humid | 28 | 0 | 0 | 22.27 | 141094.1463 | 302383.5974 | 33.25 | 68.6
128349 | 2021-05-07 12:51 | 17.3287 | OXY_CH8 (PSt7-10) | 2021-02-16 12:15 | default | 174.5024 | μmol/L | 31.405 | °C | 1026 | hPa | Humid | 28 | 0 | 0 | 22.283 | 141214.5456 | 302385.1159 | 33.25 | 68.6
128359 | 2021-05-07 12:51 | 17.6617 | OXY_CH8 (PSt7-10) | 2021-02-16 12:15 | default | 174.4573 | μmol/L | 31.3805 | °C | 1026 | hPa | Humid | 28 | 0 | 0 | 22.295 | 141290.1211 | 302379.9845 | 33.25 | 68.6
128369 | 2021-05-07 12:52 | 17.9948 | OXY_CH8 (PSt7-10) | 2021-02-16 12:15 | default | 174.5011 | μmol/L | 31.3317 | °C | 1026 | hPa | Humid | 28 | 0 | 0 | 22.31 | 141363.8265 | 302369.5214 | 33.25 | 68.6
128379 | 2021-05-07 12:52 | 18.3288 | OXY_CH8 (PSt7-10) | 2021-02-16 12:15 | default | 174.4334 | μmol/L | 31.295 | °C | 1026 | hPa | Humid | 28 | 0 | 0 | 22.328 | 141475.5114 | 302355.4739 | 33.25 | 68.6
128389 | 2021-05-07 12:52 | 18.6618 | OXY_CH8 (PSt7-10) | 2021-02-16 12:15 | default | 174.5408 | μmol/L | 31.2645 | °C | 1026 | hPa | Humid | 28 | 0 | 0 | 22.332 | 141529.335 | 302349.896 | 33.25 | 68.6
128399 | 2021-05-07 12:53 | 18.9951 | OXY_CH8 (PSt7-10) | 2021-02-16 12:15 | default | 174.2616 | μmol/L | 31.2584 | °C | 1026 | hPa | Humid | 28 | 0 | 0 | 22.353 | 141620.4346 | 302368.2054 | 33.25 | 68.6
128409 | 2021-05-07 12:53 | 19.3282 | OXY_CH8 (PSt7-10) | 2021-02-16 12:15 | default | 174.6213 | μmol/L | 31.2034 | °C | 1026 | hPa | Humid | 28 | 0 | 0 | 22.349 | 141542.2679 | 302373.5663 | 33.25 | 68.6
128419 | 2021-05-07 12:53 | 19.6617 | OXY_CH8 (PSt7-10) | 2021-02-16 12:15 | default | 174.2544 | μmol/L | 31.2706 | °C | 1026 | hPa | Humid | 28 | 0 | 0 | 22.349 | 141545.0946 | 302382.7726 | 33.25 | 68.6
128429 | 2021-05-07 12:54 | 19.9952 | OXY_CH8 (PSt7-10) | 2021-02-16 12:15 | default | 174.2098 | μmol/L | 31.2706 | °C | 1026 | hPa | Humid | 28 | 0 | 0 | 22.352 | 141554.4006 | 302397.3502 | 33.25 | 68.6
128439 | 2021-05-07 12:54 | 20.3286 | OXY_CH8 (PSt7-10) | 2021-02-16 12:15 | default | 174.1832 | μmol/L | 31.2401 | °C | 1026 | hPa | Humid | 28 | 0 | 0 | 22.365 | 141621.5424 | 302413.1237 | 33.25 | 68.6
128449 | 2021-05-07 12:54 | 20.6621 | OXY_CH8 (PSt7-10) | 2021-02-16 12:15 | default | 174.1606 | μmol/L | 31.2279 | °C | 1026 | hPa | Humid | 28 | 0 | 0 | 22.371 | 141731.198 | 302448.9175 | 33.25 | 68.6
128459 | 2021-05-07 12:55 | 20.9948 | OXY_CH8 (PSt7-10) | 2021-02-16 12:15 | default | 174.0265 | μmol/L | 31.2034 | °C | 1026 | hPa | Humid | 28 | 0 | 0 | 22.389 | 141803.7719 | 302461.286 | 33.25 | 68.6
128469 | 2021-05-07 12:55 | 21.3286 | OXY_CH8 (PSt7-10) | 2021-02-16 12:15 | default | 174.0224 | μmol/L | 31.1851 | °C | 1026 | hPa | Humid | 28 | 0 | 0 | 22.396 | 141927.4637 | 302483.1815 | 33.25 | 68.6
128479 | 2021-05-07 12:55 | 21.6615 | OXY_CH8 (PSt7-10) | 2021-02-16 12:15 | default | 174.2172 | μmol/L | 31.1057 | °C | 1026 | hPa | Humid | 28 | 0 | 0 | 22.412 | 142002.6237 | 302500.4202 | 33.25 | 68.6
128489 | 2021-05-07 12:56 | 21.9955 | OXY_CH8 (PSt7-10) | 2021-02-16 12:15 | default | 174.1684 | μmol/L | 31.0874 | °C | 1026 | hPa | Humid | 28 | 0 | 0 | 22.422 | 142098.9933 | 302521.9777 | 33.25 | 68.6
128499 | 2021-05-07 12:56 | 22.3286 | OXY_CH8 (PSt7-10) | 2021-02-16 12:15 | default | 173.9205 | μmol/L | 31.1057 | °C | 1026 | hPa | Humid | 28 | 0 | 0 | 22.432 | 142182.3808 | 302554.3352 | 33.25 | 68.6
128509 | 2021-05-07 12:56 | 22.6616 | OXY_CH8 (PSt7-10) | 2021-02-16 12:15 | default | 173.6276 | μmol/L | 31.0752 | °C | 1026 | hPa | Humid | 28 | 0 | 0 | 22.463 | 142417.3047 | 302566.1948 | 33.25 | 68.6
128519 | 2021-05-07 12:57 | 22.9947 | OXY_CH8 (PSt7-10) | 2021-02-16 12:15 | default | 173.2103 | μmol/L | 31.0569 | °C | 1026 | hPa | Humid | 28 | 0 | 0 | 22.498 | 142652.3529 | 302569.8411 | 33.25 | 68.6
128529 | 2021-05-07 12:57 | 23.3288 | OXY_CH8 (PSt7-10) | 2021-02-16 12:15 | default | 173.0117 | μmol/L | 31.0691 | °C | 1026 | hPa | Humid | 28 | 0 | 0 | 22.507 | 142721.852 | 302561.1101 | 33.25 | 68.6
128539 | 2021-05-07 12:57 | 23.6619 | OXY_CH8 (PSt7-10) | 2021-02-16 12:15 | default | 172.7983 | μmol/L | 31.0569 | °C | 1026 | hPa | Humid | 28 | 0 | 0 | 22.526 | 142852.441 | 302579.2186 | 33.25 | 68.6
128549 | 2021-05-07 12:58 | 23.995 | OXY_CH8 (PSt7-10) | 2021-02-16 12:15 | default | 172.809 | μmol/L | 31.0385 | °C | 1026 | hPa | Humid | 28 | 0 | 0 | 22.532 | 142921.3621 | 302590.188 | 33.25 | 68.6
128559 | 2021-05-07 12:58 | 24.3283 | OXY_CH8 (PSt7-10) | 2021-02-16 12:15 | default | 172.7098 | μmol/L | 31.0324 | °C | 1026 | hPa | Humid | 28 | 0 | 0 | 22.541 | 142988.3736 | 302581.8448 | 33.25 | 68.6
128569 | 2021-05-07 12:58 | 24.6616 | OXY_CH8 (PSt7-10) | 2021-02-16 12:15 | default | 172.7828 | μmol/L | 31.008 | °C | 1026 | hPa | Humid | 28 | 0 | 0 | 22.545 | 143036.1729 | 302590.5479 | 33.25 | 68.6
128579 | 2021-05-07 12:59 | 24.9953 | OXY_CH8 (PSt7-10) | 2021-02-16 12:15 | default | 172.8187 | μmol/L | 30.9714 | °C | 1026 | hPa | Humid | 28 | 0 | 0 | 22.556 | 143101.3442 | 302591.2039 | 33.25 | 68.6
128589 | 2021-05-07 12:59 | 25.3283 | OXY_CH8 (PSt7-10) | 2021-02-16 12:15 | default | 172.4996 | μmol/L | 30.9653 | °C | 1026 | hPa | Humid | 28 | 0 | 0 | 22.58 | 143282.9377 | 302599.3415 | 33.25 | 68.6
128599 | 2021-05-07 12:59 | 25.6614 | OXY_CH8 (PSt7-10) | 2021-02-16 12:15 | default | 172.1702 | μmol/L | 30.953 | °C | 1026 | hPa | Humid | 28 | 0 | 0 | 22.607 | 143475.3277 | 302599.4737 | 33.25 | 68.6
128609 | 2021-05-07 13:00 | 25.9952 | OXY_CH8 (PSt7-10) | 2021-02-16 12:15 | default | 172.137 | μmol/L | 30.9347 | °C | 1026 | hPa | Humid | 28 | 0 | 0 | 22.616 | 143543.231 | 302573.167 | 33.25 | 68.6
128619 | 2021-05-07 13:00 | 26.3281 | OXY_CH8 (PSt7-10) | 2021-02-16 12:15 | default | 172.1729 | μmol/L | 30.8981 | °C | 1026 | hPa | Humid | 28 | 0 | 0 | 22.627 | 143647.1837 | 302588.2717 | 33.25 | 68.6
128629 | 2021-05-07 13:00 | 26.6618 | OXY_CH8 (PSt7-10) | 2021-02-16 12:15 | default | 172.1502 | μmol/L | 30.8614 | °C | 1026 | hPa | Humid | 28 | 0 | 0 | 22.642 | 143728.5479 | 302571.595 | 33.25 | 68.6
128639 | 2021-05-07 13:01 | 26.9954 | OXY_CH8 (PSt7-10) | 2021-02-16 12:15 | default | 172.2741 | μmol/L | 30.8492 | °C | 1026 | hPa | Humid | 28 | 0 | 0 | 22.638 | 143721.3491 | 302585.5093 | 33.25 | 68.6
128649 | 2021-05-07 13:01 | 27.3285 | OXY_CH8 (PSt7-10) | 2021-02-16 12:15 | default | 172.2011 | μmol/L | 30.8492 | °C | 1026 | hPa | Humid | 28 | 0 | 0 | 22.643 | 143719.8412 | 302575.5876 | 33.25 | 68.6
128659 | 2021-05-07 13:01 | 27.6614 | OXY_CH8 (PSt7-10) | 2021-02-16 12:15 | default | 172.0591 | μmol/L | 30.8675 | °C | 1026 | hPa | Humid | 28 | 0 | 0 | 22.646 | 143746.3182 | 302582.3163 | 33.25 | 68.6
128669 | 2021-05-07 13:02 | 27.9953 | OXY_CH8 (PSt7-10) | 2021-02-16 12:15 | default | 171.9681 | μmol/L | 30.8737 | °C | 1026 | hPa | Humid | 28 | 0 | 0 | 22.65 | 143781.7688 | 302584.2511 | 33.25 | 68.6
128679 | 2021-05-07 13:02 | 28.3282 | OXY_CH8 (PSt7-10) | 2021-02-16 12:15 | default | 172.0279 | μmol/L | 30.7698 | °C | 1026 | hPa | Humid | 28 | 0 | 0 | 22.684 | 143997.6425 | 302562.6222 | 33.25 | 68.6
128689 | 2021-05-07 13:02 | 28.6614 | OXY_CH8 (PSt7-10) | 2021-02-16 12:15 | default | 171.9113 | μmol/L | 30.7698 | °C | 1026 | hPa | Humid | 28 | 0 | 0 | 22.692 | 144090.1961 | 302570.597 | 33.25 | 68.6
128699 | 2021-05-07 13:03 | 28.9948 | OXY_CH8 (PSt7-10) | 2021-02-16 12:15 | default | 172.2051 | μmol/L | 30.7149 | °C | 1026 | hPa | Humid | 28 | 0 | 0 | 22.692 | 144080.3912 | 302573.0587 | 33.25 | 68.6
128709 | 2021-05-07 13:03 | 29.3287 | OXY_CH8 (PSt7-10) | 2021-02-16 12:15 | default | 172.1579 | μmol/L | 30.721 | °C | 1026 | hPa | Humid | 28 | 0 | 0 | 22.693 | 144077.9795 | 302562.8961 | 33.25 | 68.6
128719 | 2021-05-07 13:03 | 29.6618 | OXY_CH8 (PSt7-10) | 2021-02-16 12:15 | default | 171.8787 | μmol/L | 30.7759 | °C | 1026 | hPa | Humid | 28 | 0 | 0 | 22.692 | 144070.5719 | 302567.3322 | 33.25 | 68.6
128729 | 2021-05-07 13:04 | 29.9948 | OXY_CH8 (PSt7-10) | 2021-02-16 12:15 | default | 172.2705 | μmol/L | 30.7027 | °C | 1026 | hPa | Humid | 28 | 0 | 0 | 22.692 | 144069.811 | 302556.8092 | 33.25 | 68.6
128739 | 2021-05-07 13:04 | 30.3287 | OXY_CH8 (PSt7-10) | 2021-02-16 12:15 | default | 171.7908 | μmol/L | 30.7515 | °C | 1026 | hPa | Humid | 28 | 0 | 0 | 22.707 | 144143.6997 | 302562.4844 | 33.25 | 68.6
128749 | 2021-05-07 13:04 | 30.6617 | OXY_CH8 (PSt7-10) | 2021-02-16 12:15 | default | 171.7186 | μmol/L | 30.7759 | °C | 1026 | hPa | Humid | 28 | 0 | 0 | 22.703 | 144172.8941 | 302549.9707 | 33.25 | 68.6
128759 | 2021-05-07 13:05 | 30.9949 | OXY_CH8 (PSt7-10) | 2021-02-16 12:15 | default | 171.6313 | μmol/L | 30.7759 | °C | 1026 | hPa | Humid | 28 | 0 | 0 | 22.709 | 144200.4782 | 302555.9905 | 33.25 | 68.6
128769 | 2021-05-07 13:05 | 31.328 | OXY_CH8 (PSt7-10) | 2021-02-16 12:15 | default | 171.6018 | μmol/L | 30.7515 | °C | 1026 | hPa | Humid | 28 | 0 | 0 | 22.72 | 144275.8649 | 302555.1407 | 33.25 | 68.6
128779 | 2021-05-07 13:05 | 31.6619 | OXY_CH8 (PSt7-10) | 2021-02-16 12:15 | default | 171.431 | μmol/L | 30.7454 | °C | 1026 | hPa | Humid | 28 | 0 | 0 | 22.734 | 144353.8548 | 302533.5897 | 33.25 | 68.6
128789 | 2021-05-07 13:06 | 31.9948 | OXY_CH8 (PSt7-10) | 2021-02-16 12:15 | default | 171.214 | μmol/L | 30.7698 | °C | 1026 | hPa | Humid | 28 | 0 | 0 | 22.74 | 144390.1443 | 302533.8239 | 33.25 | 68.6
128799 | 2021-05-07 13:06 | 32.3286 | OXY_CH8 (PSt7-10) | 2021-02-16 12:15 | default | 171.4085 | μmol/L | 30.7088 | °C | 1026 | hPa | Humid | 28 | 0 | 0 | 22.749 | 144435.6603 | 302537.0935 | 33.25 | 68.6
128809 | 2021-05-07 13:06 | 32.6621 | OXY_CH8 (PSt7-10) | 2021-02-16 12:15 | default | 171.289 | μmol/L | 30.7149 | °C | 1026 | hPa | Humid | 28 | 0 | 0 | 22.755 | 144482.524 | 302530.8002 | 33.25 | 68.6
128819 | 2021-05-07 13:07 | 32.9953 | OXY_CH8 (PSt7-10) | 2021-02-16 12:15 | default | 171.1407 | μmol/L | 30.721 | °C | 1026 | hPa | Humid | 28 | 0 | 0 | 22.763 | 144555.1905 | 302526.6498 | 33.25 | 68.6
128829 | 2021-05-07 13:07 | 33.3284 | OXY_CH8 (PSt7-10) | 2021-02-16 12:15 | default | 171.0858 | μmol/L | 30.6905 | °C | 1026 | hPa | Humid | 28 | 0 | 0 | 22.778 | 144663.9916 | 302526.5171 | 33.25 | 68.6
128839 | 2021-05-07 13:07 | 33.6614 | OXY_CH8 (PSt7-10) | 2021-02-16 12:15 | default | 171.2405 | μmol/L | 30.6477 | °C | 1026 | hPa | Humid | 28 | 0 | 0 | 22.783 | 144689.1962 | 302516.8812 | 33.25 | 68.6
128849 | 2021-05-07 13:08 | 33.9952 | OXY_CH8 (PSt7-10) | 2021-02-16 12:15 | default | 171.2261 | μmol/L | 30.6477 | °C | 1026 | hPa | Humid | 28 | 0 | 0 | 22.784 | 144703.6591 | 302516.7358 | 33.25 | 68.6
128859 | 2021-05-07 13:08 | 34.3284 | OXY_CH8 (PSt7-10) | 2021-02-16 12:15 | default | 171.233 | μmol/L | 30.6355 | °C | 1026 | hPa | Humid | 28 | 0 | 0 | 22.788 | 144696.3184 | 302504.8475 | 33.25 | 68.6
128869 | 2021-05-07 13:08 | 34.6614 | OXY_CH8 (PSt7-10) | 2021-02-16 12:15 | default | 171.2116 | μmol/L | 30.6477 | °C | 1026 | hPa | Humid | 28 | 0 | 0 | 22.785 | 144704.4378 | 302508.2648 | 33.25 | 68.6
128879 | 2021-05-07 13:09 | 34.9953 | OXY_CH8 (PSt7-10) | 2021-02-16 12:15 | default | 171.1068 | μmol/L | 30.6538 | °C | 1026 | hPa | Humid | 28 | 0 | 0 | 22.79 | 144732.7269 | 302512.4579 | 33.25 | 68.6
128889 | 2021-05-07 13:09 | 35.3286 | OXY_CH8 (PSt7-10) | 2021-02-16 12:15 | default | 171.0883 | μmol/L | 30.6355 | °C | 1026 | hPa | Humid | 28 | 0 | 0 | 22.798 | 144754.9136 | 302505.2775 | 33.25 | 68.6