## Devices
Name | Type | Serial | FW-Version | Channels
SABD0002000012 | OXY-10 ST | SABD0002000012 | AAV2.0.0.13 | 10

## Sensors
Name | Analyte | Sensor ID | Sensor Type | Batch ID | Lot Nr | Created on
OXY_CH2 | O2 | 612929305 | PSt7-10 | 000000-000 | 0000-00 | 2021-02-12 16:14

## Oxygen Calibrations
Sensor | Calibration Date | Cal0 [°] | T0 | T0 Unit | Cal2nd [°] | T2nd | T2nd Unit | pATM | pATM Unit | O2Cal2nd | O2Cal2nd Unit | Environment | f1 | m | dKSV1 | dKSV2 | dPhi1 | dPhi2 | Is PreSens Calibration
OXY_CH2 (PSt7-10) | 2021-02-12 16:14 | 55.51 | 20 | °C | 22.13 | 20 | °C | 971 | hPa | 100 | %a.s. | Humid | 0.826 | 11.08 | 0.000401 | 0 | -0.01532 | -0.00012 | FALSE

## Annotations
Date | Delta T [min] | Device | Channel | User | Annotation

## Info
Software Version | 2.1.0.443
Exported at | 2021-05-07 13:47

## SABD0002000012, Ch 1
Id | Date | Delta T [min] | Sensor | Calibration | User | Oxygen | Oxygen Unit | Temperature | Temperature Unit | Pressure | Pressure Unit | Mode | Salinity [pmil] | User Signal Intensity | Error | Phase [°] | Amplitude [µV] | Reference Amplitude [µV] | Signal LED Current | Reference LED Current | Battery [V]
128893 | 2021-05-07 13:17 | 0 | OXY_CH2 (PSt7-10) | 2021-02-12 16:14 | default | 189.6914 | μmol/L | 30.7887 | °C | 1025 | hPa | Humid | 28 | 1 | 0 | 20.794 | 123447.0306 | 294258.9784 | 59.9307 | 38.1
128903 | 2021-05-07 13:18 | 0.33288 | OXY_CH2 (PSt7-10) | 2021-02-12 16:14 | default | 188.8303 | μmol/L | 30.7703 | °C | 1025 | hPa | Humid | 28 | 1 | 0 | 20.851 | 123838.7784 | 294260.031 | 59.9307 | 38.1
128913 | 2021-05-07 13:18 | 0.66664 | OXY_CH2 (PSt7-10) | 2021-02-12 16:14 | default | 187.5656 | μmol/L | 30.7764 | °C | 1025 | hPa | Humid | 28 | 1 | 0 | 20.924 | 124305.4799 | 294248.2822 | 59.9307 | 38.1
128923 | 2021-05-07 13:18 | 0.99973 | OXY_CH2 (PSt7-10) | 2021-02-12 16:14 | default | 186.8461 | μmol/L | 30.7764 | °C | 1025 | hPa | Humid | 28 | 1 | 0 | 20.967 | 124582.7209 | 294247.2855 | 59.9307 | 38.1
128933 | 2021-05-07 13:19 | 1.3334 | OXY_CH2 (PSt7-10) | 2021-02-12 16:14 | default | 186.2508 | μmol/L | 30.7581 | °C | 1025 | hPa | Humid | 28 | 1 | 0 | 21.009 | 124879.6709 | 294259.0928 | 59.9307 | 38.1
128943 | 2021-05-07 13:19 | 1.6665 | OXY_CH2 (PSt7-10) | 2021-02-12 16:14 | default | 186.0827 | μmol/L | 30.6968 | °C | 1025 | hPa | Humid | 28 | 1 | 0 | 21.04 | 125085.5805 | 294262.9903 | 59.9307 | 38.1
128953 | 2021-05-07 13:19 | 1.9993 | OXY_CH2 (PSt7-10) | 2021-02-12 16:14 | default | 185.5812 | μmol/L | 30.7152 | °C | 1025 | hPa | Humid | 28 | 1 | 0 | 21.064 | 125260.3304 | 294267.3784 | 59.9307 | 38.1
128963 | 2021-05-07 13:20 | 2.3332 | OXY_CH2 (PSt7-10) | 2021-02-12 16:14 | default | 185.1937 | μmol/L | 30.6784 | °C | 1025 | hPa | Humid | 28 | 1 | 0 | 21.1 | 125459.4869 | 294258.6373 | 59.9307 | 38.1
128973 | 2021-05-07 13:20 | 2.6663 | OXY_CH2 (PSt7-10) | 2021-02-12 16:14 | default | 184.8971 | μmol/L | 30.6784 | °C | 1025 | hPa | Humid | 28 | 1 | 0 | 21.118 | 125616.3911 | 294274.895 | 59.9307 | 38.1
128983 | 2021-05-07 13:20 | 3.0001 | OXY_CH2 (PSt7-10) | 2021-02-12 16:14 | default | 184.6444 | μmol/L | 30.6355 | °C | 1025 | hPa | Humid | 28 | 1 | 0 | 21.148 | 125821.3792 | 294286.4627 | 59.9307 | 38.1
128993 | 2021-05-07 13:21 | 3.333 | OXY_CH2 (PSt7-10) | 2021-02-12 16:14 | default | 184.066 | μmol/L | 30.6539 | °C | 1025 | hPa | Humid | 28 | 1 | 0 | 21.177 | 125996.6268 | 294290.2653 | 59.9307 | 38.1
129003 | 2021-05-07 13:21 | 3.666 | OXY_CH2 (PSt7-10) | 2021-02-12 16:14 | default | 183.5743 | μmol/L | 30.66 | °C | 1025 | hPa | Humid | 28 | 1 | 0 | 21.205 | 126163.84 | 294266.6342 | 59.9307 | 38.1
129013 | 2021-05-07 13:21 | 3.9997 | OXY_CH2 (PSt7-10) | 2021-02-12 16:14 | default | 183.5509 | μmol/L | 30.6232 | °C | 1025 | hPa | Humid | 28 | 1 | 0 | 21.219 | 126251.2676 | 294262.9768 | 59.9307 | 38.1
129023 | 2021-05-07 13:22 | 4.3328 | OXY_CH2 (PSt7-10) | 2021-02-12 16:14 | default | 183.4414 | μmol/L | 30.6048 | °C | 1025 | hPa | Humid | 28 | 1 | 0 | 21.232 | 126344.652 | 294262.5342 | 59.9307 | 38.1
129033 | 2021-05-07 13:22 | 4.6666 | OXY_CH2 (PSt7-10) | 2021-02-12 16:14 | default | 182.9017 | μmol/L | 30.6171 | °C | 1025 | hPa | Humid | 28 | 1 | 0 | 21.261 | 126523.3966 | 294263.8529 | 59.9307 | 38.1
129043 | 2021-05-07 13:22 | 4.9994 | OXY_CH2 (PSt7-10) | 2021-02-12 16:14 | default | 182.6584 | μmol/L | 30.6171 | °C | 1025 | hPa | Humid | 28 | 1 | 0 | 21.276 | 126626.0477 | 294269.5839 | 59.9307 | 38.1
129053 | 2021-05-07 13:23 | 5.3333 | OXY_CH2 (PSt7-10) | 2021-02-12 16:14 | default | 182.7473 | μmol/L | 30.5865 | °C | 1025 | hPa | Humid | 28 | 1 | 0 | 21.281 | 126678.1529 | 294279.0454 | 59.9307 | 38.1
129063 | 2021-05-07 13:23 | 5.666 | OXY_CH2 (PSt7-10) | 2021-02-12 16:14 | default | 182.9959 | μmol/L | 30.5007 | °C | 1025 | hPa | Humid | 28 | 1 | 0 | 21.295 | 126755.1676 | 294284.5171 | 59.9307 | 38.1
129073 | 2021-05-07 13:23 | 5.9998 | OXY_CH2 (PSt7-10) | 2021-02-12 16:14 | default | 182.775 | μmol/L | 30.4762 | °C | 1025 | hPa | Humid | 28 | 1 | 0 | 21.317 | 126908.9671 | 294269.7987 | 59.9307 | 38.1
129083 | 2021-05-07 13:24 | 6.3328 | OXY_CH2 (PSt7-10) | 2021-02-12 16:14 | default | 181.6649 | μmol/L | 30.5252 | °C | 1025 | hPa | Humid | 28 | 1 | 0 | 21.369 | 127285.4955 | 294284.2793 | 59.9307 | 38.1
129093 | 2021-05-07 13:24 | 6.6666 | OXY_CH2 (PSt7-10) | 2021-02-12 16:14 | default | 181.1639 | μmol/L | 30.5374 | °C | 1025 | hPa | Humid | 28 | 1 | 0 | 21.396 | 127446.592 | 294269.9481 | 59.9307 | 38.1
129103 | 2021-05-07 13:24 | 6.9999 | OXY_CH2 (PSt7-10) | 2021-02-12 16:14 | default | 181.2938 | μmol/L | 30.5313 | °C | 1025 | hPa | Humid | 28 | 1 | 0 | 21.39 | 127407.9554 | 294262.2584 | 59.9307 | 38.1
129113 | 2021-05-07 13:25 | 7.3328 | OXY_CH2 (PSt7-10) | 2021-02-12 16:14 | default | 181.2521 | μmol/L | 30.5068 | °C | 1025 | hPa | Humid | 28 | 1 | 0 | 21.401 | 127468.0739 | 294262.6049 | 59.9307 | 38.1
129123 | 2021-05-07 13:25 | 7.6666 | OXY_CH2 (PSt7-10) | 2021-02-12 16:14 | default | 181.1575 | μmol/L | 30.5007 | °C | 1025 | hPa | Humid | 28 | 1 | 0 | 21.409 | 127537.9523 | 294261.9423 | 59.9307 | 38.1
129133 | 2021-05-07 13:25 | 7.9994 | OXY_CH2 (PSt7-10) | 2021-02-12 16:14 | default | 180.7334 | μmol/L | 30.47 | °C | 1025 | hPa | Humid | 28 | 1 | 0 | 21.446 | 127778.2165 | 294250.1735 | 59.9307 | 38.1
129143 | 2021-05-07 13:26 | 8.3333 | OXY_CH2 (PSt7-10) | 2021-02-12 16:14 | default | 180.8373 | μmol/L | 30.4394 | °C | 1025 | hPa | Humid | 28 | 1 | 0 | 21.45 | 127796.4453 | 294262.4609 | 59.9307 | 38.1
129153 | 2021-05-07 13:26 | 8.6665 | OXY_CH2 (PSt7-10) | 2021-02-12 16:14 | default | 180.5243 | μmol/L | 30.4762 | °C | 1025 | hPa | Humid | 28 | 1 | 0 | 21.457 | 127845.6241 | 294253.3065 | 59.9307 | 38.1
129163 | 2021-05-07 13:26 | 8.9995 | OXY_CH2 (PSt7-10) | 2021-02-12 16:14 | default | 180.4573 | μmol/L | 30.4884 | °C | 1025 | hPa | Humid | 28 | 1 | 0 | 21.457 | 127853.8446 | 294234.3031 | 59.9307 | 38.1
129173 | 2021-05-07 13:27 | 9.3327 | OXY_CH2 (PSt7-10) | 2021-02-12 16:14 | default | 180.6089 | μmol/L | 30.4578 | °C | 1025 | hPa | Humid | 28 | 1 | 0 | 21.458 | 127867.3219 | 294231.5589 | 59.9307 | 38.1
129183 | 2021-05-07 13:27 | 9.6664 | OXY_CH2 (PSt7-10) | 2021-02-12 16:14 | default | 180.4893 | μmol/L | 30.4271 | °C | 1025 | hPa | Humid | 28 | 1 | 0 | 21.476 | 127959.7322 | 294229.3712 | 59.9307 | 38.1
129193 | 2021-05-07 13:27 | 9.9994 | OXY_CH2 (PSt7-10) | 2021-02-12 16:14 | default | 180.126 | μmol/L | 30.4762 | °C | 1025 | hPa | Humid | 28 | 1 | 0 | 21.482 | 128020.2367 | 294230.5503 | 59.9307 | 38.1
129203 | 2021-05-07 13:28 | 10.3327 | OXY_CH2 (PSt7-10) | 2021-02-12 16:14 | default | 179.9336 | μmol/L | 30.4823 | °C | 1025 | hPa | Humid | 28 | 1 | 0 | 21.492 | 128085.8404 | 294245.0588 | 59.9307 | 38.1
129213 | 2021-05-07 13:28 | 10.6664 | OXY_CH2 (PSt7-10) | 2021-02-12 16:14 | default | 180.2074 | μmol/L | 30.4088 | °C | 1025 | hPa | Humid | 28 | 1 | 0 | 21.5 | 128138.6793 | 294227.7392 | 59.9307 | 38.1
129223 | 2021-05-07 13:28 | 10.9996 | OXY_CH2 (PSt7-10) | 2021-02-12 16:14 | default | 179.6845 | μmol/L | 30.4639 | °C | 1025 | hPa | Humid | 28 | 1 | 0 | 21.514 | 128219.9079 | 294219.7532 | 59.9307 | 38.1
129233 | 2021-05-07 13:29 | 11.3333 | OXY_CH2 (PSt7-10) | 2021-02-12 16:14 | default | 179.5244 | μmol/L | 30.47 | °C | 1025 | hPa | Humid | 28 | 1 | 0 | 21.522 | 128272.1586 | 294214.1076 | 59.9307 | 38.1
129243 | 2021-05-07 13:29 | 11.6661 | OXY_CH2 (PSt7-10) | 2021-02-12 16:14 | default | 179.0749 | μmol/L | 30.4945 | °C | 1025 | hPa | Humid | 28 | 1 | 0 | 21.542 | 128388.4908 | 294208.675 | 59.9307 | 38.1
129253 | 2021-05-07 13:29 | 12 | OXY_CH2 (PSt7-10) | 2021-02-12 16:14 | default | 179.496 | μmol/L | 30.4578 | °C | 1025 | hPa | Humid | 28 | 1 | 0 | 21.528 | 128338.9914 | 294215.7821 | 59.9307 | 38.1
129263 | 2021-05-07 13:30 | 12.333 | OXY_CH2 (PSt7-10) | 2021-02-12 16:14 | default | 179.202 | μmol/L | 30.4333 | °C | 1025 | hPa | Humid | 28 | 1 | 0 | 21.555 | 128495.9747 | 294202.2423 | 59.9307 | 38.1
129273 | 2021-05-07 13:30 | 12.6668 | OXY_CH2 (PSt7-10) | 2021-02-12 16:14 | default | 179.2636 | μmol/L | 30.4394 | °C | 1025 | hPa | Humid | 28 | 1 | 0 | 21.549 | 128474.6949 | 294202.614 | 59.9307 | 38.1
129283 | 2021-05-07 13:30 | 12.9996 | OXY_CH2 (PSt7-10) | 2021-02-12 16:14 | default | 178.7294 | μmol/L | 30.4884 | °C | 1025 | hPa | Humid | 28 | 1 | 0 | 21.566 | 128560.9856 | 294194.288 | 59.9307 | 38.1
129293 | 2021-05-07 13:31 | 13.3332 | OXY_CH2 (PSt7-10) | 2021-02-12 16:14 | default | 178.5405 | μmol/L | 30.4884 | °C | 1025 | hPa | Humid | 28 | 1 | 0 | 21.578 | 128626.8928 | 294161.5374 | 59.9307 | 38.1
129303 | 2021-05-07 13:31 | 13.6666 | OXY_CH2 (PSt7-10) | 2021-02-12 16:14 | default | 178.5562 | μmol/L | 30.4884 | °C | 1025 | hPa | Humid | 28 | 1 | 0 | 21.577 | 128655.2056 | 294193.7764 | 59.9307 | 38.1
129313 | 2021-05-07 13:31 | 13.9996 | OXY_CH2 (PSt7-10) | 2021-02-12 16:14 | default | 178.7104 | μmol/L | 30.3842 | °C | 1025 | hPa | Humid | 28 | 1 | 0 | 21.603 | 128805.58 | 294172.5523 | 59.9307 | 38.1
129323 | 2021-05-07 13:32 | 14.3331 | OXY_CH2 (PSt7-10) | 2021-02-12 16:14 | default | 178.1852 | μmol/L | 30.4088 | °C | 1025 | hPa | Humid | 28 | 1 | 0 | 21.628 | 128943.265 | 294171.3575 | 59.9307 | 38.1
129333 | 2021-05-07 13:32 | 14.6661 | OXY_CH2 (PSt7-10) | 2021-02-12 16:14 | default | 178.1314 | μmol/L | 30.4333 | °C | 1025 | hPa | Humid | 28 | 1 | 0 | 21.623 | 128943.3496 | 294153.9189 | 59.9307 | 38.1
129343 | 2021-05-07 13:32 | 14.9998 | OXY_CH2 (PSt7-10) | 2021-02-12 16:14 | default | 178.1051 | μmol/L | 30.4149 | °C | 1025 | hPa | Humid | 28 | 1 | 0 | 21.631 | 128969.1702 | 294156.714 | 59.9307 | 38.1
129353 | 2021-05-07 13:33 | 15.3329 | OXY_CH2 (PSt7-10) | 2021-02-12 16:14 | default | 178.1902 | μmol/L | 30.3904 | °C | 1025 | hPa | Humid | 28 | 1 | 0 | 21.634 | 128994.8526 | 294140.8912 | 59.9307 | 38.1
129363 | 2021-05-07 13:33 | 15.6668 | OXY_CH2 (PSt7-10) | 2021-02-12 16:14 | default | 178.4124 | μmol/L | 30.323 | °C | 1025 | hPa | Humid | 28 | 1 | 0 | 21.643 | 129035.0174 | 294128.1893 | 59.9307 | 38.1
129373 | 2021-05-07 13:33 | 15.9999 | OXY_CH2 (PSt7-10) | 2021-02-12 16:14 | default | 178.2695 | μmol/L | 30.3291 | °C | 1025 | hPa | Humid | 28 | 1 | 0 | 21.65 | 129082.2973 | 294140.2836 | 59.9307 | 38.1
129383 | 2021-05-07 13:34 | 16.3329 | OXY_CH2 (PSt7-10) | 2021-02-12 16:14 | default | 177.8248 | μmol/L | 30.4088 | °C | 1025 | hPa | Humid | 28 | 1 | 0 | 21.651 | 129102.1016 | 294140.2425 | 59.9307 | 38.1
129393 | 2021-05-07 13:34 | 16.6666 | OXY_CH2 (PSt7-10) | 2021-02-12 16:14 | default | 178.1473 | μmol/L | 30.3168 | °C | 1025 | hPa | Humid | 28 | 1 | 0 | 21.662 | 129163.2979 | 294140.1851 | 59.9307 | 38.1
129403 | 2021-05-07 13:34 | 16.9999 | OXY_CH2 (PSt7-10) | 2021-02-12 16:14 | default | 177.467 | μmol/L | 30.4026 | °C | 1025 | hPa | Humid | 28 | 1 | 0 | 21.676 | 129227.6751 | 294125.9968 | 59.9307 | 38.1
129413 | 2021-05-07 13:35 | 17.333 | OXY_CH2 (PSt7-10) | 2021-02-12 16:14 | default | 177.5172 | μmol/L | 30.3904 | °C | 1025 | hPa | Humid | 28 | 1 | 0 | 21.677 | 129268.689 | 294125.6153 | 59.9307 | 38.1
129423 | 2021-05-07 13:35 | 17.6661 | OXY_CH2 (PSt7-10) | 2021-02-12 16:14 | default | 177.169 | μmol/L | 30.4088 | °C | 1025 | hPa | Humid | 28 | 1 | 0 | 21.693 | 129350.7105 | 294122.9217 | 59.9307 | 38.1
129433 | 2021-05-07 13:35 | 18 | OXY_CH2 (PSt7-10) | 2021-02-12 16:14 | default | 176.9528 | μmol/L | 30.4026 | °C | 1025 | hPa | Humid | 28 | 1 | 0 | 21.709 | 129431.1423 | 294122.0278 | 59.9307 | 38.1
129443 | 2021-05-07 13:36 | 18.3331 | OXY_CH2 (PSt7-10) | 2021-02-12 16:14 | default | 177.1721 | μmol/L | 30.3413 | °C | 1025 | hPa | Humid | 28 | 1 | 0 | 21.716 | 129462.1142 | 294119.6971 | 59.9307 | 38.1
129453 | 2021-05-07 13:36 | 18.6663 | OXY_CH2 (PSt7-10) | 2021-02-12 16:14 | default | 177.0736 | μmol/L | 30.3597 | °C | 1025 | hPa | Humid | 28 | 1 | 0 | 21.716 | 129493.0094 | 294113.9947 | 59.9307 | 38.1
129463 | 2021-05-07 13:36 | 18.9993 | OXY_CH2 (PSt7-10) | 2021-02-12 16:14 | default | 176.837 | μmol/L | 30.372 | °C | 1025 | hPa | Humid | 28 | 1 | 0 | 21.727 | 129554.9272 | 294101.6565 | 59.9307 | 38.1
129473 | 2021-05-07 13:37 | 19.3333 | OXY_CH2 (PSt7-10) | 2021-02-12 16:14 | default | 177.0766 | μmol/L | 30.2923 | °C | 1025 | hPa | Humid | 28 | 1 | 0 | 21.739 | 129622.5697 | 294108.3845 | 59.9307 | 38.1
129483 | 2021-05-07 13:37 | 19.6663 | OXY_CH2 (PSt7-10) | 2021-02-12 16:14 | default | 176.5162 | μmol/L | 30.3536 | °C | 1025 | hPa | Humid | 28 | 1 | 0 | 21.754 | 129689.7896 | 294100.3866 | 59.9307 | 38.1
129493 | 2021-05-07 13:37 | 20 | OXY_CH2 (PSt7-10) | 2021-02-12 16:14 | default | 176.1206 | μmol/L | 30.3842 | °C | 1025 | hPa | Humid | 28 | 1 | 0 | 21.769 | 129747.5713 | 294101.286 | 59.9307 | 38.1
129503 | 2021-05-07 13:38 | 20.333 | OXY_CH2 (PSt7-10) | 2021-02-12 16:14 | default | 176.1223 | μmol/L | 30.3781 | °C | 1025 | hPa | Humid | 28 | 1 | 0 | 21.771 | 129812.352 | 294112.0863 | 59.9307 | 38.1
129513 | 2021-05-07 13:38 | 20.6661 | OXY_CH2 (PSt7-10) | 2021-02-12 16:14 | default | 176.5815 | μmol/L | 30.2862 | °C | 1025 | hPa | Humid | 28 | 1 | 0 | 21.773 | 129850.7945 | 294097.3686 | 59.9307 | 38.1
129523 | 2021-05-07 13:38 | 20.9999 | OXY_CH2 (PSt7-10) | 2021-02-12 16:14 | default | 175.7861 | μmol/L | 30.3659 | °C | 1025 | hPa | Humid | 28 | 1 | 0 | 21.797 | 129966.1626 | 294075.9423 | 59.9307 | 38.1
129533 | 2021-05-07 13:39 | 21.3328 | OXY_CH2 (PSt7-10) | 2021-02-12 16:14 | default | 175.853 | μmol/L | 30.3475 | °C | 1025 | hPa | Humid | 28 | 1 | 0 | 21.799 | 129972.9542 | 294079.3028 | 59.9307 | 38.1
129543 | 2021-05-07 13:39 | 21.6664 | OXY_CH2 (PSt7-10) | 2021-02-12 16:14 | default | 175.6526 | μmol/L | 30.3475 | °C | 1025 | hPa | Humid | 28 | 1 | 0 | 21.812 | 130048.9433 | 294068.5235 | 59.9307 | 38.1
129553 | 2021-05-07 13:39 | 21.9995 | OXY_CH2 (PSt7-10) | 2021-02-12 16:14 | default | 175.7264 | μmol/L | 30.3046 | °C | 1025 | hPa | Humid | 28 | 1 | 0 | 21.822 | 130126.6203 | 294072.3847 | 59.9307 | 38.1
129563 | 2021-05-07 13:40 | 22.3334 | OXY_CH2 (PSt7-10) | 2021-02-12 16:14 | default | 175.4525 | μmol/L | 30.3475 | °C | 1025 | hPa | Humid | 28 | 1 | 0 | 21.825 | 130170.666 | 294079.1283 | 59.9307 | 38.1
129573 | 2021-05-07 13:40 | 22.6664 | OXY_CH2 (PSt7-10) | 2021-02-12 16:14 | default | 175.4133 | μmol/L | 30.323 | °C | 1025 | hPa | Humid | 28 | 1 | 0 | 21.836 | 130238.5782 | 294075.3465 | 59.9307 | 38.1
129583 | 2021-05-07 13:40 | 23.0001 | OXY_CH2 (PSt7-10) | 2021-02-12 16:14 | default | 175.157 | μmol/L | 30.3597 | °C | 1025 | hPa | Humid | 28 | 1 | 0 | 21.84 | 130278.3325 | 294071.7566 | 59.9307 | 38.1
129593 | 2021-05-07 13:41 | 23.3329 | OXY_CH2 (PSt7-10) | 2021-02-12 16:14 | default | 175.0873 | μmol/L | 30.3352 | °C | 1025 | hPa | Humid | 28 | 1 | 0 | 21.853 | 130338.7308 | 294069.9921 | 59.9307 | 38.1
129603 | 2021-05-07 13:41 | 23.6662 | OXY_CH2 (PSt7-10) | 2021-02-12 16:14 | default | 174.9015 | μmol/L | 30.3413 | °C | 1025 | hPa | Humid | 28 | 1 | 0 | 21.863 | 130410.4154 | 294070.9145 | 59.9307 | 38.1
129613 | 2021-05-07 13:41 | 23.9999 | OXY_CH2 (PSt7-10) | 2021-02-12 16:14 | default | 175.0758 | μmol/L | 30.2678 | °C | 1025 | hPa | Humid | 28 | 1 | 0 | 21.877 | 130472.4483 | 294053.3996 | 59.9307 | 38.1
129623 | 2021-05-07 13:42 | 24.3327 | OXY_CH2 (PSt7-10) | 2021-02-12 16:14 | default | 174.8272 | μmol/L | 30.2801 | °C | 1025 | hPa | Humid | 28 | 1 | 0 | 21.889 | 130555.0788 | 294067.6991 | 59.9307 | 38.1
129633 | 2021-05-07 13:42 | 24.6665 | OXY_CH2 (PSt7-10) | 2021-02-12 16:14 | default | 174.4414 | μmol/L | 30.2923 | °C | 1025 | hPa | Humid | 28 | 1 | 0 | 21.91 | 130689.2767 | 294053.5584 | 59.9307 | 38.1
129643 | 2021-05-07 13:42 | 24.9995 | OXY_CH2 (PSt7-10) | 2021-02-12 16:14 | default | 174.4837 | μmol/L | 30.3046 | °C | 1025 | hPa | Humid | 28 | 1 | 0 | 21.903 | 130655.5473 | 294048.9904 | 59.9307 | 38.1
129653 | 2021-05-07 13:43 | 25.3333 | OXY_CH2 (PSt7-10) | 2021-02-12 16:14 | default | 174.1006 | μmol/L | 30.3107 | °C | 1025 | hPa | Humid | 28 | 1 | 0 | 21.926 | 130782.6148 | 294048.8934 | 59.9307 | 38.1
129663 | 2021-05-07 13:43 | 25.6664 | OXY_CH2 (PSt7-10) | 2021-02-12 16:14 | default | 174.1499 | μmol/L | 30.2985 | °C | 1025 | hPa | Humid | 28 | 1 | 0 | 21.927 | 130809.0607 | 294038.3435 | 59.9307 | 38.1
129673 | 2021-05-07 13:43 | 26.0001 | OXY_CH2 (PSt7-10) | 2021-02-12 16:14 | default | 174.381 | μmol/L | 30.2372 | °C | 1025 | hPa | Humid | 28 | 1 | 0 | 21.933 | 130852.5817 | 294048.4459 | 59.9307 | 38.1
129683 | 2021-05-07 13:44 | 26.333 | OXY_CH2 (PSt7-10) | 2021-02-12 16:14 | default | 173.8678 | μmol/L | 30.2739 | °C | 1025 | hPa | Humid | 28 | 1 | 0 | 21.954 | 130976.3316 | 294038.5023 | 59.9307 | 38.1
129693 | 2021-05-07 13:44 | 26.6662 | OXY_CH2 (PSt7-10) | 2021-02-12 16:14 | default | 173.5756 | μmol/L | 30.2862 | °C | 1025 | hPa | Humid | 28 | 1 | 0 | 21.969 | 131069.0909 | 294028.5852 | 59.9307 | 38.1
129703 | 2021-05-07 13:44 | 26.9995 | OXY_CH2 (PSt7-10) | 2021-02-12 16:14 | default | 173.5943 | μmol/L | 30.2739 | °C | 1025 | hPa | Humid | 28 | 1 | 0 | 21.972 | 131099.5216 | 294022.94 | 59.9307 | 38.1
129713 | 2021-05-07 13:45 | 27.3334 | OXY_CH2 (PSt7-10) | 2021-02-12 16:14 | default | 173.4177 | μmol/L | 30.2556 | °C | 1025 | hPa | Humid | 28 | 1 | 0 | 21.99 | 131203.0656 | 294019.196 | 59.9307 | 38.1
129723 | 2021-05-07 13:45 | 27.6663 | OXY_CH2 (PSt7-10) | 2021-02-12 16:14 | default | 173.3001 | μmol/L | 30.2433 | °C | 1025 | hPa | Humid | 28 | 1 | 0 | 22.002 | 131281.2272 | 294010.2752 | 59.9307 | 38.1
129733 | 2021-05-07 13:45 | 27.9999 | OXY_CH2 (PSt7-10) | 2021-02-12 16:14 | default | 173.6414 | μmol/L | 30.1637 | °C | 1025 | hPa | Humid | 28 | 1 | 0 | 22.007 | 131303.9597 | 294025.6088 | 59.9307 | 38.1
129743 | 2021-05-07 13:46 | 28.3331 | OXY_CH2 (PSt7-10) | 2021-02-12 16:14 | default | 173.326 | μmol/L | 30.2065 | °C | 1025 | hPa | Humid | 28 | 1 | 0 | 22.013 | 131377.1409 | 294015.1243 | 59.9307 | 38.1
129753 | 2021-05-07 13:46 | 28.6662 | OXY_CH2 (PSt7-10) | 2021-02-12 16:14 | default | 173.4025 | μmol/L | 30.1514 | °C | 1025 | hPa | Humid | 28 | 1 | 0 | 22.027 | 131462.4304 | 293997.4772 | 59.9307 | 38.1