## Devices
Name | Type | Serial | FW-Version | Channels
SABD0002000012 | OXY-10 ST | SABD0002000012 | AAV2.0.0.13 | 10

## Sensors
Name | Analyte | Sensor ID | Sensor Type | Batch ID | Lot Nr | Created on
OXY_CH7 | O2 | 137830555 | PSt7-10 | 000000-000 | 0000-00 | 2021-02-16 12:13

## Oxygen Calibrations
Sensor | Calibration Date | Cal0 [°] | T0 | T0 Unit | Cal2nd [°] | T2nd | T2nd Unit | pATM | pATM Unit | O2Cal2nd | O2Cal2nd Unit | Environment | f1 | m | dKSV1 | dKSV2 | dPhi1 | dPhi2 | Is PreSens Calibration
OXY_CH7 (PSt7-10) | 2021-02-16 12:13 | 55.7 | 20 | °C | 22.21 | 20 | °C | 971 | hPa | 100 | %a.s. | Humid | 0.826 | 11.08 | 0.000401 | 0 | -0.01532 | -0.00012 | FALSE

## Annotations
Date | Delta T [min] | Device | Channel | User | Annotation

## Info
Software Version | 2.1.0.443
Exported at | 2021-05-07 13:47

## SABD0002000012, Ch 1
Id | Date | Delta T [min] | Sensor | Calibration | User | Oxygen | Oxygen Unit | Temperature | Temperature Unit | Pressure | Pressure Unit | Mode | Salinity [pmil] | User Signal Intensity | Error | Phase [°] | Amplitude [µV] | Reference Amplitude [µV] | Signal LED Current | Reference LED Current | Battery [V]
128898 | 2021-05-07 13:18 | 0 | OXY_CH7 (PSt7-10) | 2021-02-16 12:13 | default | 198.2514 | μmol/L | 30.6437 | °C | 1026 | hPa | Humid | 28 | 1 | 0 | 20.432 | 118306.4734 | 290976.048 | 59.9307 | 49.4
128908 | 2021-05-07 13:18 | 0.32705 | OXY_CH7 (PSt7-10) | 2021-02-16 12:13 | default | 196.8824 | μmol/L | 30.6313 | °C | 1026 | hPa | Humid | 28 | 1 | 0 | 20.513 | 119287.4689 | 290948.3237 | 59.9307 | 49.4
128918 | 2021-05-07 13:18 | 0.66076 | OXY_CH7 (PSt7-10) | 2021-02-16 12:13 | default | 196.0187 | μmol/L | 30.6189 | °C | 1026 | hPa | Humid | 28 | 1 | 0 | 20.566 | 119238.2625 | 290948.1354 | 59.9307 | 49.4
128928 | 2021-05-07 13:19 | 0.99443 | OXY_CH7 (PSt7-10) | 2021-02-16 12:13 | default | 195.2057 | μmol/L | 30.5632 | °C | 1026 | hPa | Humid | 28 | 1 | 0 | 20.631 | 119659.2135 | 290963.704 | 59.9307 | 49.4
128938 | 2021-05-07 13:19 | 1.3273 | OXY_CH7 (PSt7-10) | 2021-02-16 12:13 | default | 193.8005 | μmol/L | 30.6313 | °C | 1025 | hPa | Humid | 28 | 1 | 0 | 20.688 | 120190.6513 | 290970.65 | 59.9307 | 49.4
128948 | 2021-05-07 13:19 | 1.6609 | OXY_CH7 (PSt7-10) | 2021-02-16 12:13 | default | 192.7989 | μmol/L | 30.6499 | °C | 1026 | hPa | Humid | 28 | 1 | 0 | 20.74 | 120399.6587 | 290981.2846 | 59.9307 | 49.4
128958 | 2021-05-07 13:20 | 1.994 | OXY_CH7 (PSt7-10) | 2021-02-16 12:13 | default | 191.924 | μmol/L | 30.6685 | °C | 1025 | hPa | Humid | 28 | 1 | 0 | 20.784 | 120519.0735 | 290962.4694 | 59.9307 | 49.4
128968 | 2021-05-07 13:20 | 2.3272 | OXY_CH7 (PSt7-10) | 2021-02-16 12:13 | default | 190.9443 | μmol/L | 30.6499 | °C | 1026 | hPa | Humid | 28 | 1 | 0 | 20.848 | 120193.8419 | 290964.9613 | 59.9307 | 49.4
128978 | 2021-05-07 13:20 | 2.6611 | OXY_CH7 (PSt7-10) | 2021-02-16 12:13 | default | 190.7177 | μmol/L | 30.6375 | °C | 1025 | hPa | Humid | 28 | 1 | 0 | 20.865 | 120783.7366 | 290940.5645 | 59.9307 | 49.4
128988 | 2021-05-07 13:21 | 2.9942 | OXY_CH7 (PSt7-10) | 2021-02-16 12:13 | default | 190.4012 | μmol/L | 30.6127 | °C | 1025 | hPa | Humid | 28 | 1 | 0 | 20.892 | 121338.3647 | 290953.044 | 59.9307 | 49.4
128998 | 2021-05-07 13:21 | 3.3273 | OXY_CH7 (PSt7-10) | 2021-02-16 12:13 | default | 189.9346 | μmol/L | 30.5818 | °C | 1025 | hPa | Humid | 28 | 1 | 0 | 20.93 | 121430.8576 | 290938.7261 | 59.9307 | 49.4
129008 | 2021-05-07 13:21 | 3.6611 | OXY_CH7 (PSt7-10) | 2021-02-16 12:13 | default | 189.4626 | μmol/L | 30.5756 | °C | 1025 | hPa | Humid | 28 | 1 | 0 | 20.96 | 121388.136 | 290929.0386 | 59.9307 | 49.4
129018 | 2021-05-07 13:22 | 3.9939 | OXY_CH7 (PSt7-10) | 2021-02-16 12:13 | default | 189.1555 | μmol/L | 30.557 | °C | 1026 | hPa | Humid | 28 | 1 | 0 | 20.985 | 121405.0674 | 290936.9483 | 59.9307 | 49.4
129028 | 2021-05-07 13:22 | 4.3276 | OXY_CH7 (PSt7-10) | 2021-02-16 12:13 | default | 188.7719 | μmol/L | 30.5446 | °C | 1026 | hPa | Humid | 28 | 1 | 0 | 21.012 | 121330.3559 | 290925.6826 | 59.9307 | 49.4
129038 | 2021-05-07 13:22 | 4.6606 | OXY_CH7 (PSt7-10) | 2021-02-16 12:13 | default | 188.4767 | μmol/L | 30.5198 | °C | 1026 | hPa | Humid | 28 | 1 | 0 | 21.038 | 121586.8471 | 290931.3379 | 59.9307 | 49.4
129048 | 2021-05-07 13:23 | 4.9937 | OXY_CH7 (PSt7-10) | 2021-02-16 12:13 | default | 187.9744 | μmol/L | 30.5198 | °C | 1026 | hPa | Humid | 28 | 1 | 0 | 21.068 | 121485.8213 | 290921.7142 | 59.9307 | 49.4
129058 | 2021-05-07 13:23 | 5.3274 | OXY_CH7 (PSt7-10) | 2021-02-16 12:13 | default | 187.4494 | μmol/L | 30.4889 | °C | 1026 | hPa | Humid | 28 | 1 | 0 | 21.11 | 122095.1484 | 290928.0667 | 59.9307 | 49.4
129068 | 2021-05-07 13:23 | 5.6604 | OXY_CH7 (PSt7-10) | 2021-02-16 12:13 | default | 187.1886 | μmol/L | 30.4703 | °C | 1026 | hPa | Humid | 28 | 1 | 0 | 21.132 | 122270.9331 | 290929.4726 | 59.9307 | 49.4
129078 | 2021-05-07 13:24 | 5.9941 | OXY_CH7 (PSt7-10) | 2021-02-16 12:13 | default | 187.1167 | μmol/L | 30.4889 | °C | 1026 | hPa | Humid | 28 | 1 | 0 | 21.13 | 121946.797 | 290936.0177 | 59.9307 | 49.4
129088 | 2021-05-07 13:24 | 6.3272 | OXY_CH7 (PSt7-10) | 2021-02-16 12:13 | default | 187.0997 | μmol/L | 30.4331 | °C | 1026 | hPa | Humid | 28 | 1 | 0 | 21.15 | 121993.145 | 290932.1265 | 59.9307 | 49.4
129098 | 2021-05-07 13:24 | 6.6605 | OXY_CH7 (PSt7-10) | 2021-02-16 12:13 | default | 186.5086 | μmol/L | 30.4703 | °C | 1026 | hPa | Humid | 28 | 1 | 0 | 21.173 | 122234.7493 | 290927.908 | 59.9307 | 49.4
129108 | 2021-05-07 13:25 | 6.994 | OXY_CH7 (PSt7-10) | 2021-02-16 12:13 | default | 187.2113 | μmol/L | 30.3341 | °C | 1026 | hPa | Humid | 28 | 1 | 0 | 21.177 | 122252.9502 | 290922.6529 | 59.9307 | 49.4
129118 | 2021-05-07 13:25 | 7.3278 | OXY_CH7 (PSt7-10) | 2021-02-16 12:13 | default | 187.0577 | μmol/L | 30.2907 | °C | 1026 | hPa | Humid | 28 | 1 | 0 | 21.201 | 122488.5534 | 290915.1148 | 59.9307 | 49.4
129128 | 2021-05-07 13:25 | 7.6607 | OXY_CH7 (PSt7-10) | 2021-02-16 12:13 | default | 186.1833 | μmol/L | 30.3403 | °C | 1026 | hPa | Humid | 28 | 1 | 0 | 21.237 | 123542.8194 | 290917.1988 | 59.9307 | 49.4
129138 | 2021-05-07 13:26 | 7.9937 | OXY_CH7 (PSt7-10) | 2021-02-16 12:13 | default | 186.2549 | μmol/L | 30.3774 | °C | 1026 | hPa | Humid | 28 | 1 | 0 | 21.22 | 122680.9464 | 290893.8306 | 59.9307 | 49.4
129148 | 2021-05-07 13:26 | 8.3274 | OXY_CH7 (PSt7-10) | 2021-02-16 12:13 | default | 186.0112 | μmol/L | 30.365 | °C | 1026 | hPa | Humid | 28 | 1 | 0 | 21.239 | 123382.0734 | 290903.5795 | 59.9307 | 49.4
129158 | 2021-05-07 13:26 | 8.6605 | OXY_CH7 (PSt7-10) | 2021-02-16 12:13 | default | 186.2841 | μmol/L | 30.3341 | °C | 1026 | hPa | Humid | 28 | 1 | 0 | 21.233 | 122487.9526 | 290898.8291 | 59.9307 | 49.4
129168 | 2021-05-07 13:27 | 8.9944 | OXY_CH7 (PSt7-10) | 2021-02-16 12:13 | default | 185.7441 | μmol/L | 30.3774 | °C | 1026 | hPa | Humid | 28 | 1 | 0 | 21.251 | 122870.2089 | 290895.6568 | 59.9307 | 49.4
129178 | 2021-05-07 13:27 | 9.3275 | OXY_CH7 (PSt7-10) | 2021-02-16 12:13 | default | 185.8371 | μmol/L | 30.2845 | °C | 1026 | hPa | Humid | 28 | 1 | 0 | 21.277 | 123528.4235 | 290894.3638 | 59.9307 | 49.4
129188 | 2021-05-07 13:27 | 9.6604 | OXY_CH7 (PSt7-10) | 2021-02-16 12:13 | default | 185.1456 | μmol/L | 30.4022 | °C | 1026 | hPa | Humid | 28 | 1 | 0 | 21.279 | 123186.3982 | 290891.6978 | 59.9307 | 49.4
129198 | 2021-05-07 13:28 | 9.9938 | OXY_CH7 (PSt7-10) | 2021-02-16 12:13 | default | 184.7163 | μmol/L | 30.4146 | °C | 1026 | hPa | Humid | 28 | 1 | 0 | 21.301 | 123014.0739 | 290876.8747 | 59.9307 | 49.4
129208 | 2021-05-07 13:28 | 10.3275 | OXY_CH7 (PSt7-10) | 2021-02-16 12:13 | default | 185.0167 | μmol/L | 30.3403 | °C | 1026 | hPa | Humid | 28 | 1 | 0 | 21.308 | 123038.0967 | 290870.2646 | 59.9307 | 49.4
129218 | 2021-05-07 13:28 | 10.6604 | OXY_CH7 (PSt7-10) | 2021-02-16 12:13 | default | 184.6604 | μmol/L | 30.3836 | °C | 1026 | hPa | Humid | 28 | 1 | 0 | 21.315 | 123096.4834 | 290870.9639 | 59.9307 | 49.4
129228 | 2021-05-07 13:29 | 10.9942 | OXY_CH7 (PSt7-10) | 2021-02-16 12:13 | default | 184.4827 | μmol/L | 30.3774 | °C | 1026 | hPa | Humid | 28 | 1 | 0 | 21.328 | 123152.3502 | 290871.1217 | 59.9307 | 49.4
129238 | 2021-05-07 13:29 | 11.327 | OXY_CH7 (PSt7-10) | 2021-02-16 12:13 | default | 184.2927 | μmol/L | 30.3588 | °C | 1026 | hPa | Humid | 28 | 1 | 0 | 21.346 | 123250.4486 | 290859.7639 | 59.9307 | 49.4
129248 | 2021-05-07 13:29 | 11.6606 | OXY_CH7 (PSt7-10) | 2021-02-16 12:13 | default | 183.9291 | μmol/L | 30.3774 | °C | 1026 | hPa | Humid | 28 | 1 | 0 | 21.362 | 123429.9364 | 290851.9807 | 59.9307 | 49.4
129258 | 2021-05-07 13:30 | 11.9937 | OXY_CH7 (PSt7-10) | 2021-02-16 12:13 | default | 183.6837 | μmol/L | 30.3836 | °C | 1026 | hPa | Humid | 28 | 1 | 0 | 21.375 | 123801.6074 | 290871.844 | 59.9307 | 49.4
129268 | 2021-05-07 13:30 | 12.3274 | OXY_CH7 (PSt7-10) | 2021-02-16 12:13 | default | 183.7037 | μmol/L | 30.3712 | °C | 1026 | hPa | Humid | 28 | 1 | 0 | 21.378 | 123764.5894 | 290847.2978 | 59.9307 | 49.4
129278 | 2021-05-07 13:30 | 12.6604 | OXY_CH7 (PSt7-10) | 2021-02-16 12:13 | default | 183.7524 | μmol/L | 30.3712 | °C | 1026 | hPa | Humid | 28 | 1 | 0 | 21.375 | 123542.5577 | 290834.0028 | 59.9307 | 49.4
129288 | 2021-05-07 13:31 | 12.9943 | OXY_CH7 (PSt7-10) | 2021-02-16 12:13 | default | 183.252 | μmol/L | 30.365 | °C | 1026 | hPa | Humid | 28 | 1 | 0 | 21.408 | 123645.725 | 290870.8167 | 59.9307 | 49.4
129298 | 2021-05-07 13:31 | 13.3274 | OXY_CH7 (PSt7-10) | 2021-02-16 12:13 | default | 183.5225 | μmol/L | 30.3279 | °C | 1026 | hPa | Humid | 28 | 1 | 0 | 21.404 | 123559.4732 | 290849.8307 | 59.9307 | 49.4
129308 | 2021-05-07 13:31 | 13.6611 | OXY_CH7 (PSt7-10) | 2021-02-16 12:13 | default | 183.0411 | μmol/L | 30.3155 | °C | 1026 | hPa | Humid | 28 | 1 | 0 | 21.438 | 123718.8503 | 290847.2933 | 59.9307 | 49.4
129318 | 2021-05-07 13:32 | 13.9939 | OXY_CH7 (PSt7-10) | 2021-02-16 12:13 | default | 182.7212 | μmol/L | 30.3588 | °C | 1026 | hPa | Humid | 28 | 1 | 0 | 21.443 | 123885.2168 | 290842.8033 | 59.9307 | 49.4
129328 | 2021-05-07 13:32 | 14.327 | OXY_CH7 (PSt7-10) | 2021-02-16 12:13 | default | 182.9339 | μmol/L | 30.2969 | °C | 1026 | hPa | Humid | 28 | 1 | 0 | 21.451 | 124159.3589 | 290848.5536 | 59.9307 | 49.4
129338 | 2021-05-07 13:32 | 14.6609 | OXY_CH7 (PSt7-10) | 2021-02-16 12:13 | default | 182.7128 | μmol/L | 30.3341 | °C | 1026 | hPa | Humid | 28 | 1 | 0 | 21.452 | 124070.5907 | 290841.5869 | 59.9307 | 49.4
129348 | 2021-05-07 13:33 | 14.9939 | OXY_CH7 (PSt7-10) | 2021-02-16 12:13 | default | 183.0241 | μmol/L | 30.266 | °C | 1026 | hPa | Humid | 28 | 1 | 0 | 21.456 | 124096.5285 | 290847.268 | 59.9307 | 49.4
129358 | 2021-05-07 13:33 | 15.3271 | OXY_CH7 (PSt7-10) | 2021-02-16 12:13 | default | 182.5498 | μmol/L | 30.3403 | °C | 1026 | hPa | Humid | 28 | 1 | 0 | 21.46 | 124095.1463 | 290819.8182 | 59.9307 | 49.4
129368 | 2021-05-07 13:33 | 15.6611 | OXY_CH7 (PSt7-10) | 2021-02-16 12:13 | default | 182.5878 | μmol/L | 30.3217 | °C | 1026 | hPa | Humid | 28 | 1 | 0 | 21.464 | 124353.1524 | 290826.9336 | 59.9307 | 49.4
129378 | 2021-05-07 13:34 | 15.994 | OXY_CH7 (PSt7-10) | 2021-02-16 12:13 | default | 182.1703 | μmol/L | 30.3712 | °C | 1026 | hPa | Humid | 28 | 1 | 0 | 21.473 | 124414.2184 | 290817.9991 | 59.9307 | 49.4
129388 | 2021-05-07 13:34 | 16.327 | OXY_CH7 (PSt7-10) | 2021-02-16 12:13 | default | 182.8903 | μmol/L | 30.2288 | °C | 1026 | hPa | Humid | 28 | 1 | 0 | 21.477 | 124291.08 | 290834.2498 | 59.9307 | 49.4
129398 | 2021-05-07 13:34 | 16.6604 | OXY_CH7 (PSt7-10) | 2021-02-16 12:13 | default | 182.2881 | μmol/L | 30.3031 | °C | 1026 | hPa | Humid | 28 | 1 | 0 | 21.489 | 124698.972 | 290815.8895 | 59.9307 | 49.4
129408 | 2021-05-07 13:35 | 16.9942 | OXY_CH7 (PSt7-10) | 2021-02-16 12:13 | default | 182.0095 | μmol/L | 30.3217 | °C | 1026 | hPa | Humid | 28 | 1 | 0 | 21.5 | 125425.1167 | 290827.9905 | 59.9307 | 49.4
129418 | 2021-05-07 13:35 | 17.3272 | OXY_CH7 (PSt7-10) | 2021-02-16 12:13 | default | 181.8515 | μmol/L | 30.365 | °C | 1026 | hPa | Humid | 28 | 1 | 0 | 21.495 | 124922.6309 | 290802.6891 | 59.9307 | 49.4
129428 | 2021-05-07 13:35 | 17.6603 | OXY_CH7 (PSt7-10) | 2021-02-16 12:13 | default | 182.0517 | μmol/L | 30.3403 | °C | 1026 | hPa | Humid | 28 | 1 | 0 | 21.491 | 124489.0245 | 290814.4921 | 59.9307 | 49.4
129438 | 2021-05-07 13:36 | 17.9941 | OXY_CH7 (PSt7-10) | 2021-02-16 12:13 | default | 181.8394 | μmol/L | 30.3526 | °C | 1026 | hPa | Humid | 28 | 1 | 0 | 21.5 | 124395.1398 | 290803.8854 | 59.9307 | 49.4
129448 | 2021-05-07 13:36 | 18.3278 | OXY_CH7 (PSt7-10) | 2021-02-16 12:13 | default | 181.8074 | μmol/L | 30.3526 | °C | 1026 | hPa | Humid | 28 | 1 | 0 | 21.502 | 124511.8885 | 290807.7359 | 59.9307 | 49.4
129458 | 2021-05-07 13:36 | 18.6607 | OXY_CH7 (PSt7-10) | 2021-02-16 12:13 | default | 181.4875 | μmol/L | 30.3526 | °C | 1026 | hPa | Humid | 28 | 1 | 0 | 21.522 | 125187.3936 | 290798.9111 | 59.9307 | 49.4
129468 | 2021-05-07 13:37 | 18.9938 | OXY_CH7 (PSt7-10) | 2021-02-16 12:13 | default | 181.4575 | μmol/L | 30.3465 | °C | 1026 | hPa | Humid | 28 | 1 | 0 | 21.526 | 124546.6479 | 290775.6985 | 59.9307 | 49.4
129478 | 2021-05-07 13:37 | 19.3275 | OXY_CH7 (PSt7-10) | 2021-02-16 12:13 | default | 181.4774 | μmol/L | 30.3341 | °C | 1026 | hPa | Humid | 28 | 1 | 0 | 21.529 | 124410.362 | 290793.4017 | 59.9307 | 49.4
129488 | 2021-05-07 13:37 | 19.6611 | OXY_CH7 (PSt7-10) | 2021-02-16 12:13 | default | 181.4774 | μmol/L | 30.3341 | °C | 1026 | hPa | Humid | 28 | 1 | 0 | 21.529 | 124415.7438 | 290780.2211 | 59.9307 | 49.4
129498 | 2021-05-07 13:38 | 19.9941 | OXY_CH7 (PSt7-10) | 2021-02-16 12:13 | default | 181.5113 | μmol/L | 30.3279 | °C | 1026 | hPa | Humid | 28 | 1 | 0 | 21.529 | 124531.4514 | 290784.672 | 59.9307 | 49.4
129508 | 2021-05-07 13:38 | 20.3271 | OXY_CH7 (PSt7-10) | 2021-02-16 12:13 | default | 181.236 | μmol/L | 30.3403 | °C | 1026 | hPa | Humid | 28 | 1 | 0 | 21.542 | 124739.9355 | 290763.3442 | 59.9307 | 49.4
129518 | 2021-05-07 13:38 | 20.661 | OXY_CH7 (PSt7-10) | 2021-02-16 12:13 | default | 181.5091 | μmol/L | 30.2845 | °C | 1026 | hPa | Humid | 28 | 1 | 0 | 21.544 | 124708.2369 | 290765.9206 | 59.9307 | 49.4
129528 | 2021-05-07 13:39 | 20.9939 | OXY_CH7 (PSt7-10) | 2021-02-16 12:13 | default | 181.4028 | μmol/L | 30.2164 | °C | 1026 | hPa | Humid | 28 | 1 | 0 | 21.574 | 127193.9447 | 290766.3017 | 59.9307 | 49.4
129538 | 2021-05-07 13:39 | 21.327 | OXY_CH7 (PSt7-10) | 2021-02-16 12:13 | default | 181.1003 | μmol/L | 30.266 | °C | 1026 | hPa | Humid | 28 | 1 | 0 | 21.576 | 127223.7364 | 290776.6402 | 59.9307 | 49.4
129548 | 2021-05-07 13:39 | 21.6606 | OXY_CH7 (PSt7-10) | 2021-02-16 12:13 | default | 180.8616 | μmol/L | 30.266 | °C | 1026 | hPa | Humid | 28 | 1 | 0 | 21.591 | 127210.8693 | 290773.9995 | 59.9307 | 49.4
129558 | 2021-05-07 13:40 | 21.9945 | OXY_CH7 (PSt7-10) | 2021-02-16 12:13 | default | 181.2157 | μmol/L | 30.2536 | °C | 1026 | hPa | Humid | 28 | 1 | 0 | 21.573 | 126621.7378 | 290764.3876 | 59.9307 | 49.4
129568 | 2021-05-07 13:40 | 22.3275 | OXY_CH7 (PSt7-10) | 2021-02-16 12:13 | default | 180.6411 | μmol/L | 30.2598 | °C | 1026 | hPa | Humid | 28 | 1 | 0 | 21.607 | 128267.7 | 290773.5055 | 59.9307 | 49.4
129578 | 2021-05-07 13:40 | 22.6604 | OXY_CH7 (PSt7-10) | 2021-02-16 12:13 | default | 181.2333 | μmol/L | 30.1978 | °C | 1026 | hPa | Humid | 28 | 1 | 0 | 21.591 | 127057.0944 | 290758.5374 | 59.9307 | 49.4
129588 | 2021-05-07 13:41 | 22.9941 | OXY_CH7 (PSt7-10) | 2021-02-16 12:13 | default | 181.2709 | μmol/L | 30.1793 | °C | 1026 | hPa | Humid | 28 | 1 | 0 | 21.595 | 126245.2775 | 290752.4755 | 59.9307 | 49.4
129598 | 2021-05-07 13:41 | 23.327 | OXY_CH7 (PSt7-10) | 2021-02-16 12:13 | default | 180.9211 | μmol/L | 30.2288 | °C | 1026 | hPa | Humid | 28 | 1 | 0 | 21.6 | 125350.2909 | 290753.0287 | 59.9307 | 49.4
129608 | 2021-05-07 13:41 | 23.6607 | OXY_CH7 (PSt7-10) | 2021-02-16 12:13 | default | 180.6371 | μmol/L | 30.2722 | °C | 1026 | hPa | Humid | 28 | 1 | 0 | 21.603 | 125765.4247 | 290759.1801 | 59.9307 | 49.4
129618 | 2021-05-07 13:42 | 23.9938 | OXY_CH7 (PSt7-10) | 2021-02-16 12:13 | default | 180.3358 | μmol/L | 30.2722 | °C | 1026 | hPa | Humid | 28 | 1 | 0 | 21.622 | 126072.889 | 290754.9113 | 59.9307 | 49.4
129628 | 2021-05-07 13:42 | 24.3277 | OXY_CH7 (PSt7-10) | 2021-02-16 12:13 | default | 180.3516 | μmol/L | 30.2722 | °C | 1026 | hPa | Humid | 28 | 1 | 0 | 21.621 | 125923.5149 | 290721.3825 | 59.9307 | 49.4
129638 | 2021-05-07 13:42 | 24.6607 | OXY_CH7 (PSt7-10) | 2021-02-16 12:13 | default | 180.0132 | μmol/L | 30.2907 | °C | 1026 | hPa | Humid | 28 | 1 | 0 | 21.636 | 127900.6457 | 290745.5555 | 59.9307 | 49.4
129648 | 2021-05-07 13:43 | 24.9938 | OXY_CH7 (PSt7-10) | 2021-02-16 12:13 | default | 179.2172 | μmol/L | 30.266 | °C | 1026 | hPa | Humid | 28 | 1 | 0 | 21.695 | 129412.8218 | 290748.5728 | 59.9307 | 49.4
129658 | 2021-05-07 13:43 | 25.3277 | OXY_CH7 (PSt7-10) | 2021-02-16 12:13 | default | 180.1241 | μmol/L | 30.1421 | °C | 1026 | hPa | Humid | 28 | 1 | 0 | 21.68 | 127266.9528 | 290758.2485 | 59.9307 | 49.4
129668 | 2021-05-07 13:43 | 25.6605 | OXY_CH7 (PSt7-10) | 2021-02-16 12:13 | default | 180.1556 | μmol/L | 30.0926 | °C | 1026 | hPa | Humid | 28 | 1 | 0 | 21.695 | 127459.4301 | 290743.4273 | 59.9307 | 49.4
129678 | 2021-05-07 13:44 | 25.9943 | OXY_CH7 (PSt7-10) | 2021-02-16 12:13 | default | 179.6841 | μmol/L | 30.1855 | °C | 1026 | hPa | Humid | 28 | 1 | 0 | 21.693 | 127767.9396 | 290740.9606 | 59.9307 | 49.4
129688 | 2021-05-07 13:44 | 26.3275 | OXY_CH7 (PSt7-10) | 2021-02-16 12:13 | default | 179.6546 | μmol/L | 30.1793 | °C | 1026 | hPa | Humid | 28 | 1 | 0 | 21.697 | 127148.0123 | 290733.3972 | 59.9307 | 49.4
129698 | 2021-05-07 13:44 | 26.6605 | OXY_CH7 (PSt7-10) | 2021-02-16 12:13 | default | 179.5051 | μmol/L | 30.1545 | °C | 1026 | hPa | Humid | 28 | 1 | 0 | 21.715 | 128610.6568 | 290733.9839 | 59.9307 | 49.4
129708 | 2021-05-07 13:45 | 26.9944 | OXY_CH7 (PSt7-10) | 2021-02-16 12:13 | default | 179.0646 | μmol/L | 30.204 | °C | 1026 | hPa | Humid | 28 | 1 | 0 | 21.726 | 127983.1921 | 290727.1117 | 59.9307 | 49.4
129718 | 2021-05-07 13:45 | 27.3275 | OXY_CH7 (PSt7-10) | 2021-02-16 12:13 | default | 179.1117 | μmol/L | 30.204 | °C | 1026 | hPa | Humid | 28 | 1 | 0 | 21.723 | 127815.9837 | 290718.7711 | 59.9307 | 49.4
129728 | 2021-05-07 13:45 | 27.6606 | OXY_CH7 (PSt7-10) | 2021-02-16 12:13 | default | 179.0296 | μmol/L | 30.1669 | °C | 1026 | hPa | Humid | 28 | 1 | 0 | 21.741 | 129556.9781 | 290708.7564 | 59.9307 | 49.4
129738 | 2021-05-07 13:46 | 27.9944 | OXY_CH7 (PSt7-10) | 2021-02-16 12:13 | default | 178.5612 | μmol/L | 30.2102 | °C | 1026 | hPa | Humid | 28 | 1 | 0 | 21.756 | 130557.3864 | 290721.2807 | 59.9307 | 49.4
129748 | 2021-05-07 13:46 | 28.3273 | OXY_CH7 (PSt7-10) | 2021-02-16 12:13 | default | 178.3287 | μmol/L | 30.204 | °C | 1026 | hPa | Humid | 28 | 1 | 0 | 21.773 | 131241.2209 | 290718.476 | 59.9307 | 49.4
129758 | 2021-05-07 13:46 | 28.6606 | OXY_CH7 (PSt7-10) | 2021-02-16 12:13 | default | 178.9689 | μmol/L | 30.1607 | °C | 1026 | hPa | Humid | 28 | 1 | 0 | 21.747 | 129398.5303 | 290706.7783 | 59.9307 | 49.4