## Devices
Name | Type | Serial | FW-Version | Channels
SABD0002000012 | OXY-10 ST | SABD0002000012 | AAV2.0.0.13 | 10

## Sensors
Name | Analyte | Sensor ID | Sensor Type | Batch ID | Lot Nr | Created on
OXY_CH2 | O2 | 612929305 | PSt7-10 | 000000-000 | 0000-00 | 2021-02-12 16:14

## Oxygen Calibrations
Sensor | Calibration Date | Cal0 [°] | T0 | T0 Unit | Cal2nd [°] | T2nd | T2nd Unit | pATM | pATM Unit | O2Cal2nd | O2Cal2nd Unit | Environment | f1 | m | dKSV1 | dKSV2 | dPhi1 | dPhi2 | Is PreSens Calibration
OXY_CH2 (PSt7-10) | 2021-02-12 16:14 | 55.51 | 20 | °C | 22.13 | 20 | °C | 971 | hPa | 100 | %a.s. | Humid | 0.826 | 11.08 | 0.000401 | 0 | -0.01532 | -0.00012 | FALSE

## Annotations
Date | Delta T [min] | Device | Channel | User | Annotation

## Info
Software Version | 2.1.0.443
Exported at | 2021-05-07 14:32

## SABD0002000012, Ch 1
Id | Date | Delta T [min] | Sensor | Calibration | User | Oxygen | Oxygen Unit | Temperature | Temperature Unit | Pressure | Pressure Unit | Mode | Salinity [pmil] | User Signal Intensity | Error | Phase [°] | Amplitude [µV] | Reference Amplitude [µV] | Signal LED Current | Reference LED Current | Battery [V]
129763 | 2021-05-07 13:54 | 0 | OXY_CH2 (PSt7-10) | 2021-02-12 16:14 | default | 185.5526 | μmol/L | 29.8083 | °C | 1025 | hPa | Humid | 28 | 1 | 0 | 21.374 | 125093.1372 | 293993.8288 | 59.9307 | 38.1
129773 | 2021-05-07 13:54 | 0.32699 | OXY_CH2 (PSt7-10) | 2021-02-12 16:14 | default | 184.4061 | μmol/L | 29.8144 | °C | 1025 | hPa | Humid | 28 | 1 | 0 | 21.442 | 125553.7612 | 293988.9699 | 59.9307 | 38.1
129783 | 2021-05-07 13:55 | 0.66088 | OXY_CH2 (PSt7-10) | 2021-02-12 16:14 | default | 183.1416 | μmol/L | 29.8083 | °C | 1025 | hPa | Humid | 28 | 1 | 0 | 21.522 | 126117.478 | 293994.2314 | 59.9307 | 38.1
129793 | 2021-05-07 13:55 | 0.99383 | OXY_CH2 (PSt7-10) | 2021-02-12 16:14 | default | 182.079 | μmol/L | 29.8083 | °C | 1025 | hPa | Humid | 28 | 1 | 0 | 21.588 | 126576.9912 | 294007.6876 | 59.9307 | 38.1
129803 | 2021-05-07 13:55 | 1.327 | OXY_CH2 (PSt7-10) | 2021-02-12 16:14 | default | 180.8085 | μmol/L | 29.845 | °C | 1025 | hPa | Humid | 28 | 1 | 0 | 21.655 | 127019.7651 | 293991.3988 | 59.9307 | 38.1
129813 | 2021-05-07 13:56 | 1.6608 | OXY_CH2 (PSt7-10) | 2021-02-12 16:14 | default | 180.1477 | μmol/L | 29.8205 | °C | 1025 | hPa | Humid | 28 | 1 | 0 | 21.705 | 127316.7967 | 293961.6849 | 59.9307 | 38.1
129823 | 2021-05-07 13:56 | 1.9939 | OXY_CH2 (PSt7-10) | 2021-02-12 16:14 | default | 179.497 | μmol/L | 29.8328 | °C | 1025 | hPa | Humid | 28 | 1 | 0 | 21.742 | 127600.5787 | 293988.8087 | 59.9307 | 38.1
129833 | 2021-05-07 13:56 | 2.3271 | OXY_CH2 (PSt7-10) | 2021-02-12 16:14 | default | 178.7767 | μmol/L | 29.8205 | °C | 1025 | hPa | Humid | 28 | 1 | 0 | 21.792 | 127932.5164 | 293968.1435 | 59.9307 | 38.1
129843 | 2021-05-07 13:57 | 2.6604 | OXY_CH2 (PSt7-10) | 2021-02-12 16:14 | default | 177.9588 | μmol/L | 29.8389 | °C | 1025 | hPa | Humid | 28 | 1 | 0 | 21.838 | 128236.4873 | 293979.5478 | 59.9307 | 38.1
129853 | 2021-05-07 13:57 | 2.9943 | OXY_CH2 (PSt7-10) | 2021-02-12 16:14 | default | 177.4699 | μmol/L | 29.8634 | °C | 1025 | hPa | Humid | 28 | 1 | 0 | 21.861 | 128387.5922 | 293971.0602 | 59.9307 | 38.1
129863 | 2021-05-07 13:57 | 3.3274 | OXY_CH2 (PSt7-10) | 2021-02-12 16:14 | default | 177.1935 | μmol/L | 29.8512 | °C | 1025 | hPa | Humid | 28 | 1 | 0 | 21.883 | 128525.421 | 293999.6552 | 59.9307 | 38.1
129873 | 2021-05-07 13:58 | 3.6604 | OXY_CH2 (PSt7-10) | 2021-02-12 16:14 | default | 176.6914 | μmol/L | 29.8757 | °C | 1025 | hPa | Humid | 28 | 1 | 0 | 21.907 | 128691.1324 | 293987.7779 | 59.9307 | 38.1
129883 | 2021-05-07 13:58 | 3.9938 | OXY_CH2 (PSt7-10) | 2021-02-12 16:14 | default | 176.4336 | μmol/L | 29.8573 | °C | 1025 | hPa | Humid | 28 | 1 | 0 | 21.93 | 128862.7609 | 293979.6428 | 59.9307 | 38.1
129893 | 2021-05-07 13:58 | 4.3276 | OXY_CH2 (PSt7-10) | 2021-02-12 16:14 | default | 175.9324 | μmol/L | 29.8879 | °C | 1025 | hPa | Humid | 28 | 1 | 0 | 21.952 | 129007.9555 | 293970.9082 | 59.9307 | 38.1
129903 | 2021-05-07 13:59 | 4.6605 | OXY_CH2 (PSt7-10) | 2021-02-12 16:14 | default | 175.4448 | μmol/L | 29.9308 | °C | 1025 | hPa | Humid | 28 | 1 | 0 | 21.969 | 129134.0827 | 293972.2647 | 59.9307 | 38.1
129913 | 2021-05-07 13:59 | 4.9936 | OXY_CH2 (PSt7-10) | 2021-02-12 16:14 | default | 175.441 | μmol/L | 29.8879 | °C | 1025 | hPa | Humid | 28 | 1 | 0 | 21.984 | 129252.1012 | 293963.5047 | 59.9307 | 38.1
129923 | 2021-05-07 13:59 | 5.3277 | OXY_CH2 (PSt7-10) | 2021-02-12 16:14 | default | 175.1823 | μmol/L | 29.8818 | °C | 1025 | hPa | Humid | 28 | 1 | 0 | 22.003 | 129354.7369 | 293959.3098 | 59.9307 | 38.1
129933 | 2021-05-07 14:00 | 5.6609 | OXY_CH2 (PSt7-10) | 2021-02-12 16:14 | default | 174.9851 | μmol/L | 29.8757 | °C | 1025 | hPa | Humid | 28 | 1 | 0 | 22.018 | 129459.3524 | 293968.9761 | 59.9307 | 38.1
129943 | 2021-05-07 14:00 | 5.9938 | OXY_CH2 (PSt7-10) | 2021-02-12 16:14 | default | 174.6122 | μmol/L | 29.9002 | °C | 1025 | hPa | Humid | 28 | 1 | 0 | 22.034 | 129558.8604 | 293948.6064 | 59.9307 | 38.1
129953 | 2021-05-07 14:00 | 6.3277 | OXY_CH2 (PSt7-10) | 2021-02-12 16:14 | default | 174.3973 | μmol/L | 29.9063 | °C | 1025 | hPa | Humid | 28 | 1 | 0 | 22.046 | 129634.9048 | 293950.0128 | 59.9307 | 38.1
129963 | 2021-05-07 14:01 | 6.6607 | OXY_CH2 (PSt7-10) | 2021-02-12 16:14 | default | 174.2958 | μmol/L | 29.8879 | °C | 1025 | hPa | Humid | 28 | 1 | 0 | 22.059 | 129720.5263 | 293948.436 | 59.9307 | 38.1
129973 | 2021-05-07 14:01 | 6.9944 | OXY_CH2 (PSt7-10) | 2021-02-12 16:14 | default | 174.1117 | μmol/L | 29.8941 | °C | 1025 | hPa | Humid | 28 | 1 | 0 | 22.069 | 129808.4045 | 293943.5046 | 59.9307 | 38.1
129983 | 2021-05-07 14:01 | 7.3276 | OXY_CH2 (PSt7-10) | 2021-02-12 16:14 | default | 173.8655 | μmol/L | 29.9063 | °C | 1025 | hPa | Humid | 28 | 1 | 0 | 22.081 | 129893.7325 | 293936.147 | 59.9307 | 38.1
129993 | 2021-05-07 14:02 | 7.6606 | OXY_CH2 (PSt7-10) | 2021-02-12 16:14 | default | 173.8723 | μmol/L | 29.8818 | °C | 1025 | hPa | Humid | 28 | 1 | 0 | 22.089 | 129943.7764 | 293936.0724 | 59.9307 | 38.1
130003 | 2021-05-07 14:02 | 7.9937 | OXY_CH2 (PSt7-10) | 2021-02-12 16:14 | default | 173.783 | μmol/L | 29.8757 | °C | 1025 | hPa | Humid | 28 | 1 | 0 | 22.097 | 130009.2846 | 293940.557 | 59.9307 | 38.1
130013 | 2021-05-07 14:02 | 8.3276 | OXY_CH2 (PSt7-10) | 2021-02-12 16:14 | default | 173.6148 | μmol/L | 29.8818 | °C | 1025 | hPa | Humid | 28 | 1 | 0 | 22.106 | 130059.699 | 293931.4624 | 59.9307 | 38.1
130023 | 2021-05-07 14:03 | 8.6604 | OXY_CH2 (PSt7-10) | 2021-02-12 16:14 | default | 173.3979 | μmol/L | 29.9002 | °C | 1025 | hPa | Humid | 28 | 1 | 0 | 22.114 | 130113.5367 | 293929.8078 | 59.9307 | 38.1
130033 | 2021-05-07 14:03 | 8.9942 | OXY_CH2 (PSt7-10) | 2021-02-12 16:14 | default | 173.1982 | μmol/L | 29.9124 | °C | 1025 | hPa | Humid | 28 | 1 | 0 | 22.123 | 130162.7107 | 293913.4396 | 59.9307 | 38.1
130043 | 2021-05-07 14:03 | 9.327 | OXY_CH2 (PSt7-10) | 2021-02-12 16:14 | default | 172.9233 | μmol/L | 29.9247 | °C | 1025 | hPa | Humid | 28 | 1 | 0 | 22.137 | 130235.8599 | 293919.0726 | 59.9307 | 38.1
130053 | 2021-05-07 14:04 | 9.661 | OXY_CH2 (PSt7-10) | 2021-02-12 16:14 | default | 172.7508 | μmol/L | 29.9492 | °C | 1025 | hPa | Humid | 28 | 1 | 0 | 22.14 | 130270.5903 | 293911.6401 | 59.9307 | 38.1
130063 | 2021-05-07 14:04 | 9.9939 | OXY_CH2 (PSt7-10) | 2021-02-12 16:14 | default | 172.5587 | μmol/L | 29.937 | °C | 1025 | hPa | Humid | 28 | 1 | 0 | 22.157 | 130369.8494 | 293912.4003 | 59.9307 | 38.1
130073 | 2021-05-07 14:04 | 10.3276 | OXY_CH2 (PSt7-10) | 2021-02-12 16:14 | default | 172.5356 | μmol/L | 29.9124 | °C | 1025 | hPa | Humid | 28 | 1 | 0 | 22.167 | 130401.9183 | 293902.2997 | 59.9307 | 38.1
130083 | 2021-05-07 14:05 | 10.6608 | OXY_CH2 (PSt7-10) | 2021-02-12 16:14 | default | 172.6894 | μmol/L | 29.9002 | °C | 1025 | hPa | Humid | 28 | 1 | 0 | 22.161 | 130405.9691 | 293902.9015 | 59.9307 | 38.1
130093 | 2021-05-07 14:05 | 10.9939 | OXY_CH2 (PSt7-10) | 2021-02-12 16:14 | default | 172.6478 | μmol/L | 29.8879 | °C | 1025 | hPa | Humid | 28 | 1 | 0 | 22.168 | 130434.6816 | 293894.5718 | 59.9307 | 38.1
130103 | 2021-05-07 14:05 | 11.327 | OXY_CH2 (PSt7-10) | 2021-02-12 16:14 | default | 172.6044 | μmol/L | 29.8818 | °C | 1025 | hPa | Humid | 28 | 1 | 0 | 22.173 | 130470.9447 | 293894.5608 | 59.9307 | 38.1
130113 | 2021-05-07 14:06 | 11.6606 | OXY_CH2 (PSt7-10) | 2021-02-12 16:14 | default | 172.3388 | μmol/L | 29.9186 | °C | 1025 | hPa | Humid | 28 | 1 | 0 | 22.178 | 130496.2114 | 293883.6991 | 59.9307 | 38.1
130123 | 2021-05-07 14:06 | 11.9944 | OXY_CH2 (PSt7-10) | 2021-02-12 16:14 | default | 171.8383 | μmol/L | 29.9921 | °C | 1025 | hPa | Humid | 28 | 1 | 0 | 22.186 | 130548.8176 | 293887.5971 | 59.9307 | 38.1
130133 | 2021-05-07 14:06 | 12.3275 | OXY_CH2 (PSt7-10) | 2021-02-12 16:14 | default | 171.7002 | μmol/L | 30.0043 | °C | 1025 | hPa | Humid | 28 | 1 | 0 | 22.191 | 130591.8745 | 293886.9274 | 59.9307 | 38.1
130143 | 2021-05-07 14:07 | 12.6606 | OXY_CH2 (PSt7-10) | 2021-02-12 16:14 | default | 171.5527 | μmol/L | 29.9982 | °C | 1025 | hPa | Humid | 28 | 1 | 0 | 22.203 | 130650.6663 | 293874.0659 | 59.9307 | 38.1
130153 | 2021-05-07 14:07 | 12.9943 | OXY_CH2 (PSt7-10) | 2021-02-12 16:14 | default | 171.6625 | μmol/L | 29.9798 | °C | 1025 | hPa | Humid | 28 | 1 | 0 | 22.202 | 130631.5972 | 293876.7586 | 59.9307 | 38.1
130163 | 2021-05-07 14:07 | 13.3276 | OXY_CH2 (PSt7-10) | 2021-02-12 16:14 | default | 172.1306 | μmol/L | 29.9124 | °C | 1025 | hPa | Humid | 28 | 1 | 0 | 22.194 | 130632.146 | 293882.5991 | 59.9307 | 38.1
130173 | 2021-05-07 14:08 | 13.6606 | OXY_CH2 (PSt7-10) | 2021-02-12 16:14 | default | 172.1024 | μmol/L | 29.9063 | °C | 1025 | hPa | Humid | 28 | 1 | 0 | 22.198 | 130665.7695 | 293874.785 | 59.9307 | 38.1
130183 | 2021-05-07 14:08 | 13.9943 | OXY_CH2 (PSt7-10) | 2021-02-12 16:14 | default | 171.7777 | μmol/L | 29.9431 | °C | 1025 | hPa | Humid | 28 | 1 | 0 | 22.207 | 130696.7798 | 293842.9961 | 59.9307 | 38.1
130193 | 2021-05-07 14:08 | 14.3272 | OXY_CH2 (PSt7-10) | 2021-02-12 16:14 | default | 171.5388 | μmol/L | 29.9431 | °C | 1025 | hPa | Humid | 28 | 1 | 0 | 22.223 | 130784.7737 | 293860.2724 | 59.9307 | 38.1
130203 | 2021-05-07 14:09 | 14.6604 | OXY_CH2 (PSt7-10) | 2021-02-12 16:14 | default | 171.3617 | μmol/L | 29.937 | °C | 1025 | hPa | Humid | 28 | 1 | 0 | 22.237 | 130858.2013 | 293837.6076 | 59.9307 | 38.1
130213 | 2021-05-07 14:09 | 14.994 | OXY_CH2 (PSt7-10) | 2021-02-12 16:14 | default | 170.9141 | μmol/L | 29.9921 | °C | 1025 | hPa | Humid | 28 | 1 | 0 | 22.248 | 130918.3429 | 293846.6067 | 59.9307 | 38.1
130223 | 2021-05-07 14:09 | 15.327 | OXY_CH2 (PSt7-10) | 2021-02-12 16:14 | default | 171.1574 | μmol/L | 29.9737 | °C | 1025 | hPa | Humid | 28 | 1 | 0 | 22.238 | 130882.941 | 293842.0587 | 59.9307 | 38.1
130233 | 2021-05-07 14:10 | 15.6609 | OXY_CH2 (PSt7-10) | 2021-02-12 16:14 | default | 171.5731 | μmol/L | 29.8757 | °C | 1025 | hPa | Humid | 28 | 1 | 0 | 22.244 | 130919.4991 | 293839.3858 | 59.9307 | 38.1
130243 | 2021-05-07 14:10 | 15.9945 | OXY_CH2 (PSt7-10) | 2021-02-12 16:14 | default | 171.3337 | μmol/L | 29.9308 | °C | 1025 | hPa | Humid | 28 | 1 | 0 | 22.241 | 130926.2926 | 293826.521 | 59.9307 | 38.1
130253 | 2021-05-07 14:10 | 16.3275 | OXY_CH2 (PSt7-10) | 2021-02-12 16:14 | default | 171.0848 | μmol/L | 29.9676 | °C | 1025 | hPa | Humid | 28 | 1 | 0 | 22.245 | 130951.4289 | 293836.0112 | 59.9307 | 38.1
130263 | 2021-05-07 14:11 | 16.6604 | OXY_CH2 (PSt7-10) | 2021-02-12 16:14 | default | 170.9956 | μmol/L | 29.9676 | °C | 1025 | hPa | Humid | 28 | 1 | 0 | 22.251 | 130994.4028 | 293828.064 | 59.9307 | 38.1
130273 | 2021-05-07 14:11 | 16.9941 | OXY_CH2 (PSt7-10) | 2021-02-12 16:14 | default | 170.8304 | μmol/L | 29.9737 | °C | 1025 | hPa | Humid | 28 | 1 | 0 | 22.26 | 131025.5876 | 293833.0265 | 59.9307 | 38.1
130283 | 2021-05-07 14:11 | 17.3273 | OXY_CH2 (PSt7-10) | 2021-02-12 16:14 | default | 170.8174 | μmol/L | 29.9676 | °C | 1025 | hPa | Humid | 28 | 1 | 0 | 22.263 | 131049.9308 | 293819.9089 | 59.9307 | 38.1
130293 | 2021-05-07 14:12 | 17.6611 | OXY_CH2 (PSt7-10) | 2021-02-12 16:14 | default | 170.9433 | μmol/L | 29.9431 | °C | 1025 | hPa | Humid | 28 | 1 | 0 | 22.263 | 131070.717 | 293822.5163 | 59.9307 | 38.1
130303 | 2021-05-07 14:12 | 17.9939 | OXY_CH2 (PSt7-10) | 2021-02-12 16:14 | default | 170.4803 | μmol/L | 30.0043 | °C | 1025 | hPa | Humid | 28 | 1 | 0 | 22.273 | 131114.4019 | 293799.8574 | 59.9307 | 38.1
130313 | 2021-05-07 14:12 | 18.3276 | OXY_CH2 (PSt7-10) | 2021-02-12 16:14 | default | 170.7468 | μmol/L | 29.9553 | °C | 1025 | hPa | Humid | 28 | 1 | 0 | 22.272 | 131117.7952 | 293802.2962 | 59.9307 | 38.1
130323 | 2021-05-07 14:13 | 18.6606 | OXY_CH2 (PSt7-10) | 2021-02-12 16:14 | default | 170.558 | μmol/L | 29.9921 | °C | 1025 | hPa | Humid | 28 | 1 | 0 | 22.272 | 131150.565 | 293800.353 | 59.9307 | 38.1
130333 | 2021-05-07 14:13 | 18.9944 | OXY_CH2 (PSt7-10) | 2021-02-12 16:14 | default | 170.408 | μmol/L | 29.9982 | °C | 1025 | hPa | Humid | 28 | 1 | 0 | 22.28 | 131178.9492 | 293794.7638 | 59.9307 | 38.1
130343 | 2021-05-07 14:13 | 19.3275 | OXY_CH2 (PSt7-10) | 2021-02-12 16:14 | default | 170.6614 | μmol/L | 29.9431 | °C | 1025 | hPa | Humid | 28 | 1 | 0 | 22.282 | 131211.0965 | 293806.7753 | 59.9307 | 38.1
130353 | 2021-05-07 14:14 | 19.6611 | OXY_CH2 (PSt7-10) | 2021-02-12 16:14 | default | 170.5558 | μmol/L | 29.9492 | °C | 1025 | hPa | Humid | 28 | 1 | 0 | 22.287 | 131221.4572 | 293791.3252 | 59.9307 | 38.1
130363 | 2021-05-07 14:14 | 19.9942 | OXY_CH2 (PSt7-10) | 2021-02-12 16:14 | default | 170.3322 | μmol/L | 30.0043 | °C | 1025 | hPa | Humid | 28 | 1 | 0 | 22.283 | 131229.6256 | 293797.972 | 59.9307 | 38.1
130373 | 2021-05-07 14:14 | 20.3274 | OXY_CH2 (PSt7-10) | 2021-02-12 16:14 | default | 170.4265 | μmol/L | 29.986 | °C | 1025 | hPa | Humid | 28 | 1 | 0 | 22.283 | 131240.76 | 293790.0963 | 59.9307 | 38.1
130383 | 2021-05-07 14:15 | 20.6606 | OXY_CH2 (PSt7-10) | 2021-02-12 16:14 | default | 170.0237 | μmol/L | 30.0472 | °C | 1025 | hPa | Humid | 28 | 1 | 0 | 22.289 | 131257.9647 | 293766.2083 | 59.9307 | 38.1
130393 | 2021-05-07 14:15 | 20.9937 | OXY_CH2 (PSt7-10) | 2021-02-12 16:14 | default | 169.9315 | μmol/L | 30.0595 | °C | 1025 | hPa | Humid | 28 | 1 | 0 | 22.291 | 131295.4425 | 293796.1935 | 59.9307 | 38.1
130403 | 2021-05-07 14:15 | 21.3274 | OXY_CH2 (PSt7-10) | 2021-02-12 16:14 | default | 170.1677 | μmol/L | 30.0105 | °C | 1025 | hPa | Humid | 28 | 1 | 0 | 22.292 | 131289.3382 | 293783.6031 | 59.9307 | 38.1
130413 | 2021-05-07 14:16 | 21.661 | OXY_CH2 (PSt7-10) | 2021-02-12 16:14 | default | 169.9186 | μmol/L | 30.0534 | °C | 1025 | hPa | Humid | 28 | 1 | 0 | 22.294 | 131294.7461 | 293772.5547 | 59.9307 | 38.1
130423 | 2021-05-07 14:16 | 21.9938 | OXY_CH2 (PSt7-10) | 2021-02-12 16:14 | default | 170.092 | μmol/L | 30.0166 | °C | 1025 | hPa | Humid | 28 | 1 | 0 | 22.295 | 131305.6213 | 293761.7626 | 59.9307 | 38.1
130433 | 2021-05-07 14:16 | 22.3278 | OXY_CH2 (PSt7-10) | 2021-02-12 16:14 | default | 170.0422 | μmol/L | 30.035 | °C | 1025 | hPa | Humid | 28 | 1 | 0 | 22.292 | 131309.6124 | 293761.1968 | 59.9307 | 38.1
130443 | 2021-05-07 14:17 | 22.6606 | OXY_CH2 (PSt7-10) | 2021-02-12 16:14 | default | 169.7784 | μmol/L | 30.0779 | °C | 1025 | hPa | Humid | 28 | 1 | 0 | 22.295 | 131314.319 | 293750.1674 | 59.9307 | 38.1
130453 | 2021-05-07 14:17 | 22.9943 | OXY_CH2 (PSt7-10) | 2021-02-12 16:14 | default | 169.642 | μmol/L | 30.0901 | °C | 1025 | hPa | Humid | 28 | 1 | 0 | 22.3 | 131341.511 | 293757.57 | 59.9307 | 38.1
130463 | 2021-05-07 14:17 | 23.3273 | OXY_CH2 (PSt7-10) | 2021-02-12 16:14 | default | 169.4541 | μmol/L | 30.1269 | °C | 1025 | hPa | Humid | 28 | 1 | 0 | 22.3 | 131338.2024 | 293761.8512 | 59.9307 | 38.1
130473 | 2021-05-07 14:18 | 23.6604 | OXY_CH2 (PSt7-10) | 2021-02-12 16:14 | default | 169.5628 | μmol/L | 30.1085 | °C | 1025 | hPa | Humid | 28 | 1 | 0 | 22.299 | 131323.3769 | 293741.7493 | 59.9307 | 38.1
130483 | 2021-05-07 14:18 | 23.9944 | OXY_CH2 (PSt7-10) | 2021-02-12 16:14 | default | 169.4228 | μmol/L | 30.133 | °C | 1025 | hPa | Humid | 28 | 1 | 0 | 22.3 | 131343.6007 | 293740.036 | 59.9307 | 38.1
130493 | 2021-05-07 14:18 | 24.3276 | OXY_CH2 (PSt7-10) | 2021-02-12 16:14 | default | 169.3786 | μmol/L | 30.133 | °C | 1025 | hPa | Humid | 28 | 1 | 0 | 22.303 | 131358.5937 | 293738.5795 | 59.9307 | 38.1
130503 | 2021-05-07 14:19 | 24.6606 | OXY_CH2 (PSt7-10) | 2021-02-12 16:14 | default | 169.4891 | μmol/L | 30.1085 | °C | 1025 | hPa | Humid | 28 | 1 | 0 | 22.304 | 131363.9775 | 293736.8294 | 59.9307 | 38.1
130513 | 2021-05-07 14:19 | 24.9937 | OXY_CH2 (PSt7-10) | 2021-02-12 16:14 | default | 169.1525 | μmol/L | 30.1514 | °C | 1025 | hPa | Humid | 28 | 1 | 0 | 22.312 | 131385.9674 | 293720.2962 | 59.9307 | 38.1
130523 | 2021-05-07 14:19 | 25.3277 | OXY_CH2 (PSt7-10) | 2021-02-12 16:14 | default | 169.0644 | μmol/L | 30.1514 | °C | 1025 | hPa | Humid | 28 | 1 | 0 | 22.318 | 131429.5782 | 293736.6896 | 59.9307 | 38.1
130533 | 2021-05-07 14:20 | 25.6608 | OXY_CH2 (PSt7-10) | 2021-02-12 16:14 | default | 168.8974 | μmol/L | 30.1698 | °C | 1025 | hPa | Humid | 28 | 1 | 0 | 22.323 | 131460.2228 | 293725.2129 | 59.9307 | 38.1
130543 | 2021-05-07 14:20 | 25.9938 | OXY_CH2 (PSt7-10) | 2021-02-12 16:14 | default | 168.9452 | μmol/L | 30.1575 | °C | 1025 | hPa | Humid | 28 | 1 | 0 | 22.324 | 131473.9319 | 293720.5343 | 59.9307 | 38.1
130553 | 2021-05-07 14:20 | 26.3274 | OXY_CH2 (PSt7-10) | 2021-02-12 16:14 | default | 168.8222 | μmol/L | 30.1759 | °C | 1025 | hPa | Humid | 28 | 1 | 0 | 22.326 | 131461.4511 | 293723.2102 | 59.9307 | 38.1
130563 | 2021-05-07 14:21 | 26.6606 | OXY_CH2 (PSt7-10) | 2021-02-12 16:14 | default | 168.8202 | μmol/L | 30.182 | °C | 1025 | hPa | Humid | 28 | 1 | 0 | 22.324 | 131477.3056 | 293724.5604 | 59.9307 | 38.1
130573 | 2021-05-07 14:21 | 26.9944 | OXY_CH2 (PSt7-10) | 2021-02-12 16:14 | default | 168.6954 | μmol/L | 30.2065 | °C | 1025 | hPa | Humid | 28 | 1 | 0 | 22.324 | 131479.241 | 293730.3405 | 59.9307 | 38.1
130583 | 2021-05-07 14:21 | 27.3275 | OXY_CH2 (PSt7-10) | 2021-02-12 16:14 | default | 168.6553 | μmol/L | 30.1943 | °C | 1025 | hPa | Humid | 28 | 1 | 0 | 22.331 | 131503.0944 | 293722.4315 | 59.9307 | 38.1
130593 | 2021-05-07 14:22 | 27.6608 | OXY_CH2 (PSt7-10) | 2021-02-12 16:14 | default | 168.5987 | μmol/L | 30.1882 | °C | 1025 | hPa | Humid | 28 | 1 | 0 | 22.337 | 131530.8844 | 293706.3661 | 59.9307 | 38.1
130603 | 2021-05-07 14:22 | 27.9939 | OXY_CH2 (PSt7-10) | 2021-02-12 16:14 | default | 168.5236 | μmol/L | 30.1943 | °C | 1025 | hPa | Humid | 28 | 1 | 0 | 22.34 | 131555.5037 | 293698.2787 | 59.9307 | 38.1
130613 | 2021-05-07 14:22 | 28.3278 | OXY_CH2 (PSt7-10) | 2021-02-12 16:14 | default | 168.2967 | μmol/L | 30.2188 | °C | 1025 | hPa | Humid | 28 | 1 | 0 | 22.347 | 131614.5958 | 293709.9672 | 59.9307 | 38.1
130623 | 2021-05-07 14:23 | 28.6607 | OXY_CH2 (PSt7-10) | 2021-02-12 16:14 | default | 168.2568 | μmol/L | 30.2065 | °C | 1025 | hPa | Humid | 28 | 1 | 0 | 22.354 | 131636.7475 | 293712.7055 | 59.9307 | 38.1
130633 | 2021-05-07 14:23 | 28.9937 | OXY_CH2 (PSt7-10) | 2021-02-12 16:14 | default | 168.1031 | μmol/L | 30.2311 | °C | 1025 | hPa | Humid | 28 | 1 | 0 | 22.356 | 131663.8907 | 293713.5956 | 59.9307 | 38.1
130643 | 2021-05-07 14:23 | 29.3277 | OXY_CH2 (PSt7-10) | 2021-02-12 16:14 | default | 168.1196 | μmol/L | 30.2249 | °C | 1025 | hPa | Humid | 28 | 1 | 0 | 22.357 | 131675.9333 | 293704.1837 | 59.9307 | 38.1
130653 | 2021-05-07 14:24 | 29.6605 | OXY_CH2 (PSt7-10) | 2021-02-12 16:14 | default | 168.0905 | μmol/L | 30.2249 | °C | 1025 | hPa | Humid | 28 | 1 | 0 | 22.359 | 131693.7737 | 293705.9173 | 59.9307 | 38.1
130663 | 2021-05-07 14:24 | 29.9944 | OXY_CH2 (PSt7-10) | 2021-02-12 16:14 | default | 168.1546 | μmol/L | 30.2065 | °C | 1025 | hPa | Humid | 28 | 1 | 0 | 22.361 | 131689.2821 | 293695.825 | 59.9307 | 38.1
130673 | 2021-05-07 14:24 | 30.3276 | OXY_CH2 (PSt7-10) | 2021-02-12 16:14 | default | 168.2626 | μmol/L | 30.1882 | °C | 1025 | hPa | Humid | 28 | 1 | 0 | 22.36 | 131697.3083 | 293680.3871 | 59.9307 | 38.1
130683 | 2021-05-07 14:25 | 30.6606 | OXY_CH2 (PSt7-10) | 2021-02-12 16:14 | default | 168.1731 | μmol/L | 30.1943 | °C | 1025 | hPa | Humid | 28 | 1 | 0 | 22.364 | 131709.8825 | 293692.4188 | 59.9307 | 38.1
130693 | 2021-05-07 14:25 | 30.9945 | OXY_CH2 (PSt7-10) | 2021-02-12 16:14 | default | 168.281 | μmol/L | 30.1759 | °C | 1025 | hPa | Humid | 28 | 1 | 0 | 22.363 | 131718.2616 | 293690.1139 | 59.9307 | 38.1
130703 | 2021-05-07 14:25 | 31.3274 | OXY_CH2 (PSt7-10) | 2021-02-12 16:14 | default | 168.0108 | μmol/L | 30.2004 | °C | 1025 | hPa | Humid | 28 | 1 | 0 | 22.373 | 131756.5826 | 293698.0792 | 59.9307 | 38.1
130713 | 2021-05-07 14:26 | 31.6605 | OXY_CH2 (PSt7-10) | 2021-02-12 16:14 | default | 167.9797 | μmol/L | 30.2065 | °C | 1025 | hPa | Humid | 28 | 1 | 0 | 22.373 | 131778.4821 | 293691.3204 | 59.9307 | 38.1
130723 | 2021-05-07 14:26 | 31.9943 | OXY_CH2 (PSt7-10) | 2021-02-12 16:14 | default | 167.7119 | μmol/L | 30.2249 | °C | 1025 | hPa | Humid | 28 | 1 | 0 | 22.385 | 131833.0868 | 293678.0704 | 59.9307 | 38.1
130733 | 2021-05-07 14:26 | 32.3277 | OXY_CH2 (PSt7-10) | 2021-02-12 16:14 | default | 167.7468 | μmol/L | 30.2065 | °C | 1025 | hPa | Humid | 28 | 1 | 0 | 22.389 | 131878.314 | 293689.2339 | 59.9307 | 38.1
130743 | 2021-05-07 14:27 | 32.6606 | OXY_CH2 (PSt7-10) | 2021-02-12 16:14 | default | 167.7837 | μmol/L | 30.182 | °C | 1025 | hPa | Humid | 28 | 1 | 0 | 22.395 | 131921.7051 | 293680.4698 | 59.9307 | 38.1
130753 | 2021-05-07 14:27 | 32.9944 | OXY_CH2 (PSt7-10) | 2021-02-12 16:14 | default | 167.7071 | μmol/L | 30.1943 | °C | 1025 | hPa | Humid | 28 | 1 | 0 | 22.396 | 131935.9331 | 293666.7854 | 59.9307 | 38.1
130763 | 2021-05-07 14:27 | 33.3275 | OXY_CH2 (PSt7-10) | 2021-02-12 16:14 | default | 167.5104 | μmol/L | 30.2188 | °C | 1025 | hPa | Humid | 28 | 1 | 0 | 22.401 | 131982.4854 | 293682.9119 | 59.9307 | 38.1
130773 | 2021-05-07 14:28 | 33.6611 | OXY_CH2 (PSt7-10) | 2021-02-12 16:14 | default | 167.1756 | μmol/L | 30.2678 | °C | 1025 | hPa | Humid | 28 | 1 | 0 | 22.407 | 131996.9607 | 293662.4622 | 59.9307 | 38.1
130783 | 2021-05-07 14:28 | 33.9941 | OXY_CH2 (PSt7-10) | 2021-02-12 16:14 | default | 167.0907 | μmol/L | 30.2617 | °C | 1025 | hPa | Humid | 28 | 1 | 0 | 22.415 | 132049.87 | 293689.0118 | 59.9307 | 38.1
130793 | 2021-05-07 14:28 | 34.3272 | OXY_CH2 (PSt7-10) | 2021-02-12 16:14 | default | 166.944 | μmol/L | 30.2678 | °C | 1025 | hPa | Humid | 28 | 1 | 0 | 22.423 | 132110.7362 | 293680.1863 | 59.9307 | 38.1
130803 | 2021-05-07 14:29 | 34.661 | OXY_CH2 (PSt7-10) | 2021-02-12 16:14 | default | 167.092 | μmol/L | 30.2127 | °C | 1025 | hPa | Humid | 28 | 1 | 0 | 22.432 | 132156.684 | 293671.6593 | 59.9307 | 38.1
130813 | 2021-05-07 14:29 | 34.994 | OXY_CH2 (PSt7-10) | 2021-02-12 16:14 | default | 167.0012 | μmol/L | 30.2249 | °C | 1025 | hPa | Humid | 28 | 1 | 0 | 22.434 | 132187.1121 | 293677.6864 | 59.9307 | 38.1
130823 | 2021-05-07 14:29 | 35.3277 | OXY_CH2 (PSt7-10) | 2021-02-12 16:14 | default | 166.9 | μmol/L | 30.2249 | °C | 1025 | hPa | Humid | 28 | 1 | 0 | 22.441 | 132227.4128 | 293672.401 | 59.9307 | 38.1
130833 | 2021-05-07 14:30 | 35.6607 | OXY_CH2 (PSt7-10) | 2021-02-12 16:14 | default | 166.7555 | μmol/L | 30.2249 | °C | 1025 | hPa | Humid | 28 | 1 | 0 | 22.451 | 132268.4391 | 293669.4162 | 59.9307 | 38.1
130843 | 2021-05-07 14:30 | 35.9937 | OXY_CH2 (PSt7-10) | 2021-02-12 16:14 | default | 166.6649 | μmol/L | 30.2372 | °C | 1025 | hPa | Humid | 28 | 1 | 0 | 22.453 | 132315.4063 | 293688.6164 | 59.9307 | 38.1
130853 | 2021-05-07 14:30 | 36.3277 | OXY_CH2 (PSt7-10) | 2021-02-12 16:14 | default | 166.5848 | μmol/L | 30.2617 | °C | 1025 | hPa | Humid | 28 | 1 | 0 | 22.45 | 132298.7382 | 293676.2377 | 59.9307 | 38.1
130863 | 2021-05-07 14:31 | 36.6606 | OXY_CH2 (PSt7-10) | 2021-02-12 16:14 | default | 166.5376 | μmol/L | 30.2739 | °C | 1025 | hPa | Humid | 28 | 1 | 0 | 22.449 | 132298.4831 | 293664.9203 | 59.9307 | 38.1