## Devices
Name | Type | Serial | FW-Version | Channels
SABD0002000012 | OXY-10 ST | SABD0002000012 | AAV2.0.0.13 | 10

## Sensors
Name | Analyte | Sensor ID | Sensor Type | Batch ID | Lot Nr | Created on
OXY_CH5 | O2 | 46829 | PSt7-10 | 000000-000 | 0000-00 | 2021-02-16 12:10

## Oxygen Calibrations
Sensor | Calibration Date | Cal0 [°] | T0 | T0 Unit | Cal2nd [°] | T2nd | T2nd Unit | pATM | pATM Unit | O2Cal2nd | O2Cal2nd Unit | Environment | f1 | m | dKSV1 | dKSV2 | dPhi1 | dPhi2 | Is PreSens Calibration
OXY_CH5 (PSt7-10) | 2021-02-16 12:10 | 55.57 | 20 | °C | 22.74 | 20 | °C | 985 | hPa | 100 | %a.s. | Humid | 0.857 | 12.4 | 0.000374 | 0 | -0.01834 | -9e-05 | FALSE

## Annotations
Date | Delta T [min] | Device | Channel | User | Annotation

## Info
Software Version | 2.1.0.443
Exported at | 2021-05-07 14:32

## SABD0002000012, Ch 1
Id | Date | Delta T [min] | Sensor | Calibration | User | Oxygen | Oxygen Unit | Temperature | Temperature Unit | Pressure | Pressure Unit | Mode | Salinity [pmil] | User Signal Intensity | Error | Phase [°] | Amplitude [µV] | Reference Amplitude [µV] | Signal LED Current | Reference LED Current | Battery [V]
129766 | 2021-05-07 13:54 | 0 | OXY_CH5 (PSt7-10) | 2021-02-16 12:10 | default | 209.5575 | μmol/L | 29.8605 | °C | 1025 | hPa | Humid | 28 | 0 | 0 | 20.644 | 117981.9487 | 267553.1617 | 36.4 | 83.1
129776 | 2021-05-07 13:55 | 0.34088 | OXY_CH5 (PSt7-10) | 2021-02-16 12:10 | default | 208.4309 | μmol/L | 29.7991 | °C | 1025 | hPa | Humid | 28 | 0 | 0 | 20.726 | 118539.9468 | 267551.4741 | 36.4 | 83.1
129786 | 2021-05-07 13:55 | 0.67398 | OXY_CH5 (PSt7-10) | 2021-02-16 12:10 | default | 206.9979 | μmol/L | 29.7991 | °C | 1025 | hPa | Humid | 28 | 0 | 0 | 20.804 | 119041.3147 | 267558.5549 | 36.4 | 83.1
129796 | 2021-05-07 13:55 | 1.0069 | OXY_CH5 (PSt7-10) | 2021-02-16 12:10 | default | 205.6637 | μmol/L | 29.8114 | °C | 1025 | hPa | Humid | 28 | 0 | 0 | 20.873 | 119480.6234 | 267552.6319 | 36.4 | 83.1
129806 | 2021-05-07 13:56 | 1.3407 | OXY_CH5 (PSt7-10) | 2021-02-16 12:10 | default | 204.3511 | μmol/L | 29.8421 | °C | 1025 | hPa | Humid | 28 | 0 | 0 | 20.935 | 119854.1099 | 267542.7448 | 36.4 | 83.1
129816 | 2021-05-07 13:56 | 1.6737 | OXY_CH5 (PSt7-10) | 2021-02-16 12:10 | default | 203.3523 | μmol/L | 29.8728 | °C | 1025 | hPa | Humid | 28 | 0 | 0 | 20.98 | 120155.3479 | 267549.178 | 36.4 | 83.1
129826 | 2021-05-07 13:56 | 2.0076 | OXY_CH5 (PSt7-10) | 2021-02-16 12:10 | default | 202.7712 | μmol/L | 29.8974 | °C | 1025 | hPa | Humid | 28 | 0 | 0 | 21.004 | 120315.5054 | 267550.1815 | 36.4 | 83.1
129836 | 2021-05-07 13:57 | 2.3407 | OXY_CH5 (PSt7-10) | 2021-02-16 12:10 | default | 202.1282 | μmol/L | 29.9035 | °C | 1025 | hPa | Humid | 28 | 0 | 0 | 21.038 | 120533.6969 | 267553.4352 | 36.4 | 83.1
129846 | 2021-05-07 13:57 | 2.6743 | OXY_CH5 (PSt7-10) | 2021-02-16 12:10 | default | 201.7784 | μmol/L | 29.8912 | °C | 1025 | hPa | Humid | 28 | 0 | 0 | 21.062 | 120694.3479 | 267541.0048 | 36.4 | 83.1
129856 | 2021-05-07 13:57 | 3.0074 | OXY_CH5 (PSt7-10) | 2021-02-16 12:10 | default | 201.3312 | μmol/L | 29.9035 | °C | 1025 | hPa | Humid | 28 | 0 | 0 | 21.083 | 120848.0983 | 267545.1819 | 36.4 | 83.1
129866 | 2021-05-07 13:58 | 3.3403 | OXY_CH5 (PSt7-10) | 2021-02-16 12:10 | default | 200.7367 | μmol/L | 29.9343 | °C | 1025 | hPa | Humid | 28 | 0 | 0 | 21.106 | 120976.915 | 267551.2516 | 36.4 | 83.1
129876 | 2021-05-07 13:58 | 3.6742 | OXY_CH5 (PSt7-10) | 2021-02-16 12:10 | default | 200.7166 | μmol/L | 29.8974 | °C | 1025 | hPa | Humid | 28 | 0 | 0 | 21.12 | 121091.4081 | 267552.2719 | 36.4 | 83.1
129886 | 2021-05-07 13:58 | 4.0072 | OXY_CH5 (PSt7-10) | 2021-02-16 12:10 | default | 200.3901 | μmol/L | 29.922 | °C | 1025 | hPa | Humid | 28 | 0 | 0 | 21.13 | 121157.4955 | 267546.7192 | 36.4 | 83.1
129896 | 2021-05-07 13:59 | 4.3402 | OXY_CH5 (PSt7-10) | 2021-02-16 12:10 | default | 200.0692 | μmol/L | 29.9343 | °C | 1025 | hPa | Humid | 28 | 0 | 0 | 21.144 | 121221.1603 | 267558.5543 | 36.4 | 83.1
129906 | 2021-05-07 13:59 | 4.6741 | OXY_CH5 (PSt7-10) | 2021-02-16 12:10 | default | 199.7262 | μmol/L | 29.9588 | °C | 1025 | hPa | Humid | 28 | 0 | 0 | 21.155 | 121319.567 | 267554.9958 | 36.4 | 83.1
129916 | 2021-05-07 13:59 | 5.0071 | OXY_CH5 (PSt7-10) | 2021-02-16 12:10 | default | 199.6516 | μmol/L | 29.9281 | °C | 1025 | hPa | Humid | 28 | 0 | 0 | 21.17 | 121418.8768 | 267539.8517 | 36.4 | 83.1
129926 | 2021-05-07 14:00 | 5.341 | OXY_CH5 (PSt7-10) | 2021-02-16 12:10 | default | 199.0977 | μmol/L | 29.9588 | °C | 1025 | hPa | Humid | 28 | 0 | 0 | 21.191 | 121561.579 | 267545.1618 | 36.4 | 83.1
129936 | 2021-05-07 14:00 | 5.674 | OXY_CH5 (PSt7-10) | 2021-02-16 12:10 | default | 198.9661 | μmol/L | 29.9404 | °C | 1025 | hPa | Humid | 28 | 0 | 0 | 21.205 | 121624.526 | 267539.2678 | 36.4 | 83.1
129946 | 2021-05-07 14:00 | 6.007 | OXY_CH5 (PSt7-10) | 2021-02-16 12:10 | default | 198.5949 | μmol/L | 29.9957 | °C | 1025 | hPa | Humid | 28 | 0 | 0 | 21.207 | 121650.6551 | 267540.0825 | 36.4 | 83.1
129956 | 2021-05-07 14:01 | 6.3409 | OXY_CH5 (PSt7-10) | 2021-02-16 12:10 | default | 198.6105 | μmol/L | 29.9588 | °C | 1025 | hPa | Humid | 28 | 0 | 0 | 21.219 | 121736.4189 | 267535.3955 | 36.4 | 83.1
129966 | 2021-05-07 14:01 | 6.6738 | OXY_CH5 (PSt7-10) | 2021-02-16 12:10 | default | 198.6236 | μmol/L | 29.9281 | °C | 1025 | hPa | Humid | 28 | 0 | 0 | 21.229 | 121770.4221 | 267534.5574 | 36.4 | 83.1
129976 | 2021-05-07 14:01 | 7.0076 | OXY_CH5 (PSt7-10) | 2021-02-16 12:10 | default | 198.4343 | μmol/L | 29.965 | °C | 1025 | hPa | Humid | 28 | 0 | 0 | 21.227 | 121790.3867 | 267527.4881 | 36.4 | 83.1
129986 | 2021-05-07 14:02 | 7.3407 | OXY_CH5 (PSt7-10) | 2021-02-16 12:10 | default | 198.4075 | μmol/L | 29.9465 | °C | 1025 | hPa | Humid | 28 | 0 | 0 | 21.235 | 121820.256 | 267518.3516 | 36.4 | 83.1
129996 | 2021-05-07 14:02 | 7.6738 | OXY_CH5 (PSt7-10) | 2021-02-16 12:10 | default | 198.3034 | μmol/L | 29.9465 | °C | 1025 | hPa | Humid | 28 | 0 | 0 | 21.241 | 121871.8122 | 267524.6893 | 36.4 | 83.1
130006 | 2021-05-07 14:02 | 8.0076 | OXY_CH5 (PSt7-10) | 2021-02-16 12:10 | default | 198.0583 | μmol/L | 29.9527 | °C | 1025 | hPa | Humid | 28 | 0 | 0 | 21.253 | 121947.9637 | 267525.1795 | 36.4 | 83.1
130016 | 2021-05-07 14:03 | 8.3406 | OXY_CH5 (PSt7-10) | 2021-02-16 12:10 | default | 197.8068 | μmol/L | 29.9343 | °C | 1025 | hPa | Humid | 28 | 0 | 0 | 21.274 | 122053.8616 | 267508.8194 | 36.4 | 83.1
130026 | 2021-05-07 14:03 | 8.6736 | OXY_CH5 (PSt7-10) | 2021-02-16 12:10 | default | 197.471 | μmol/L | 29.9527 | °C | 1025 | hPa | Humid | 28 | 0 | 0 | 21.287 | 122148.0709 | 267518.1395 | 36.4 | 83.1
130036 | 2021-05-07 14:03 | 9.0075 | OXY_CH5 (PSt7-10) | 2021-02-16 12:10 | default | 197.1384 | μmol/L | 29.965 | °C | 1025 | hPa | Humid | 28 | 0 | 0 | 21.302 | 122241.6586 | 267513.4412 | 36.4 | 83.1
130046 | 2021-05-07 14:04 | 9.3406 | OXY_CH5 (PSt7-10) | 2021-02-16 12:10 | default | 196.9095 | μmol/L | 29.9773 | °C | 1025 | hPa | Humid | 28 | 0 | 0 | 21.311 | 122284.7088 | 267503.6376 | 36.4 | 83.1
130056 | 2021-05-07 14:04 | 9.6737 | OXY_CH5 (PSt7-10) | 2021-02-16 12:10 | default | 196.85 | μmol/L | 29.9957 | °C | 1025 | hPa | Humid | 28 | 0 | 0 | 21.308 | 122300.0145 | 267502.4927 | 36.4 | 83.1
130066 | 2021-05-07 14:04 | 10.0076 | OXY_CH5 (PSt7-10) | 2021-02-16 12:10 | default | 197.0378 | μmol/L | 29.9588 | °C | 1025 | hPa | Humid | 28 | 0 | 0 | 21.31 | 122282.9434 | 267507.7671 | 36.4 | 83.1
130076 | 2021-05-07 14:05 | 10.3405 | OXY_CH5 (PSt7-10) | 2021-02-16 12:10 | default | 197.0921 | μmol/L | 29.9527 | °C | 1025 | hPa | Humid | 28 | 0 | 0 | 21.309 | 122279.031 | 267503.1492 | 36.4 | 83.1
130086 | 2021-05-07 14:05 | 10.6737 | OXY_CH5 (PSt7-10) | 2021-02-16 12:10 | default | 196.8832 | μmol/L | 29.9588 | °C | 1025 | hPa | Humid | 28 | 0 | 0 | 21.319 | 122345.3938 | 267481.5987 | 36.4 | 83.1
130096 | 2021-05-07 14:05 | 11.0074 | OXY_CH5 (PSt7-10) | 2021-02-16 12:10 | default | 196.763 | μmol/L | 29.9588 | °C | 1025 | hPa | Humid | 28 | 0 | 0 | 21.326 | 122381.1748 | 267496.3055 | 36.4 | 83.1
130106 | 2021-05-07 14:06 | 11.3403 | OXY_CH5 (PSt7-10) | 2021-02-16 12:10 | default | 196.2471 | μmol/L | 30.0018 | °C | 1025 | hPa | Humid | 28 | 0 | 0 | 21.341 | 122475.0897 | 267488.7405 | 36.4 | 83.1
130116 | 2021-05-07 14:06 | 11.6741 | OXY_CH5 (PSt7-10) | 2021-02-16 12:10 | default | 195.9087 | μmol/L | 30.0326 | °C | 1025 | hPa | Humid | 28 | 0 | 0 | 21.35 | 122537.3869 | 267490.0689 | 36.4 | 83.1
130126 | 2021-05-07 14:06 | 12.0071 | OXY_CH5 (PSt7-10) | 2021-02-16 12:10 | default | 195.9142 | μmol/L | 30.0203 | °C | 1025 | hPa | Humid | 28 | 0 | 0 | 21.354 | 122546.224 | 267481.702 | 36.4 | 83.1
130136 | 2021-05-07 14:07 | 12.3402 | OXY_CH5 (PSt7-10) | 2021-02-16 12:10 | default | 195.9906 | μmol/L | 30.0018 | °C | 1025 | hPa | Humid | 28 | 0 | 0 | 21.356 | 122583.759 | 267484.1991 | 36.4 | 83.1
130146 | 2021-05-07 14:07 | 12.6741 | OXY_CH5 (PSt7-10) | 2021-02-16 12:10 | default | 195.908 | μmol/L | 29.9957 | °C | 1025 | hPa | Humid | 28 | 0 | 0 | 21.363 | 122606.6413 | 267475.3966 | 36.4 | 83.1
130156 | 2021-05-07 14:07 | 13.0072 | OXY_CH5 (PSt7-10) | 2021-02-16 12:10 | default | 195.7039 | μmol/L | 30.0326 | °C | 1025 | hPa | Humid | 28 | 0 | 0 | 21.362 | 122622.0824 | 267478.7115 | 36.4 | 83.1
130166 | 2021-05-07 14:08 | 13.3403 | OXY_CH5 (PSt7-10) | 2021-02-16 12:10 | default | 195.5219 | μmol/L | 30.0203 | °C | 1025 | hPa | Humid | 28 | 0 | 0 | 21.377 | 122694.1448 | 267469.4412 | 36.4 | 83.1
130176 | 2021-05-07 14:08 | 13.674 | OXY_CH5 (PSt7-10) | 2021-02-16 12:10 | default | 195.3088 | μmol/L | 30.0018 | °C | 1025 | hPa | Humid | 28 | 0 | 0 | 21.396 | 122827.9368 | 267479.7902 | 36.4 | 83.1
130186 | 2021-05-07 14:08 | 14.0069 | OXY_CH5 (PSt7-10) | 2021-02-16 12:10 | default | 194.7516 | μmol/L | 30.0326 | °C | 1025 | hPa | Humid | 28 | 0 | 0 | 21.418 | 122950.0389 | 267458.4329 | 36.4 | 83.1
130196 | 2021-05-07 14:09 | 14.3409 | OXY_CH5 (PSt7-10) | 2021-02-16 12:10 | default | 195.0369 | μmol/L | 30.0018 | °C | 1025 | hPa | Humid | 28 | 0 | 0 | 21.412 | 122942.8633 | 267468.8004 | 36.4 | 83.1
130206 | 2021-05-07 14:09 | 14.6739 | OXY_CH5 (PSt7-10) | 2021-02-16 12:10 | default | 195.0505 | μmol/L | 29.9711 | °C | 1025 | hPa | Humid | 28 | 0 | 0 | 21.422 | 122978.6459 | 267466.0761 | 36.4 | 83.1
130216 | 2021-05-07 14:09 | 15.0075 | OXY_CH5 (PSt7-10) | 2021-02-16 12:10 | default | 195.1179 | μmol/L | 29.9343 | °C | 1025 | hPa | Humid | 28 | 0 | 0 | 21.431 | 123026.242 | 267449.0996 | 36.4 | 83.1
130226 | 2021-05-07 14:10 | 15.3405 | OXY_CH5 (PSt7-10) | 2021-02-16 12:10 | default | 194.4834 | μmol/L | 30.0264 | °C | 1025 | hPa | Humid | 28 | 0 | 0 | 21.436 | 123059.1944 | 267447.4817 | 36.4 | 83.1
130236 | 2021-05-07 14:10 | 15.6743 | OXY_CH5 (PSt7-10) | 2021-02-16 12:10 | default | 194.4327 | μmol/L | 30.0264 | °C | 1025 | hPa | Humid | 28 | 0 | 0 | 21.439 | 123059.7668 | 267458.9957 | 36.4 | 83.1
130246 | 2021-05-07 14:10 | 16.0073 | OXY_CH5 (PSt7-10) | 2021-02-16 12:10 | default | 194.444 | μmol/L | 30.0387 | °C | 1025 | hPa | Humid | 28 | 0 | 0 | 21.434 | 123084.3565 | 267447.5137 | 36.4 | 83.1
130256 | 2021-05-07 14:11 | 16.3405 | OXY_CH5 (PSt7-10) | 2021-02-16 12:10 | default | 194.5086 | μmol/L | 30.008 | °C | 1025 | hPa | Humid | 28 | 0 | 0 | 21.441 | 123099.9214 | 267448.1802 | 36.4 | 83.1
130266 | 2021-05-07 14:11 | 16.6742 | OXY_CH5 (PSt7-10) | 2021-02-16 12:10 | default | 194.334 | μmol/L | 30.0203 | °C | 1025 | hPa | Humid | 28 | 0 | 0 | 21.447 | 123121.7193 | 267454.5151 | 36.4 | 83.1
130276 | 2021-05-07 14:11 | 17.0073 | OXY_CH5 (PSt7-10) | 2021-02-16 12:10 | default | 194.2805 | μmol/L | 30.0264 | °C | 1025 | hPa | Humid | 28 | 0 | 0 | 21.448 | 123150.3245 | 267452.8862 | 36.4 | 83.1
130286 | 2021-05-07 14:12 | 17.3405 | OXY_CH5 (PSt7-10) | 2021-02-16 12:10 | default | 194.1567 | μmol/L | 30.0387 | °C | 1025 | hPa | Humid | 28 | 0 | 0 | 21.451 | 123174.8559 | 267449.6691 | 36.4 | 83.1
130296 | 2021-05-07 14:12 | 17.6742 | OXY_CH5 (PSt7-10) | 2021-02-16 12:10 | default | 194.0892 | μmol/L | 30.0387 | °C | 1025 | hPa | Humid | 28 | 0 | 0 | 21.455 | 123184.0919 | 267439.7209 | 36.4 | 83.1
130306 | 2021-05-07 14:12 | 18.0072 | OXY_CH5 (PSt7-10) | 2021-02-16 12:10 | default | 193.853 | μmol/L | 30.0387 | °C | 1025 | hPa | Humid | 28 | 0 | 0 | 21.469 | 123255.4424 | 267440.2126 | 36.4 | 83.1
130316 | 2021-05-07 14:13 | 18.3407 | OXY_CH5 (PSt7-10) | 2021-02-16 12:10 | default | 193.6257 | μmol/L | 30.0572 | °C | 1025 | hPa | Humid | 28 | 0 | 0 | 21.476 | 123304.3676 | 267443.8739 | 36.4 | 83.1
130326 | 2021-05-07 14:13 | 18.6738 | OXY_CH5 (PSt7-10) | 2021-02-16 12:10 | default | 193.5023 | μmol/L | 30.0694 | °C | 1025 | hPa | Humid | 28 | 0 | 0 | 21.479 | 123324.3511 | 267432.9095 | 36.4 | 83.1
130336 | 2021-05-07 14:13 | 19.0069 | OXY_CH5 (PSt7-10) | 2021-02-16 12:10 | default | 193.4574 | μmol/L | 30.094 | °C | 1025 | hPa | Humid | 28 | 0 | 0 | 21.473 | 123306.4251 | 267423.7685 | 36.4 | 83.1
130346 | 2021-05-07 14:14 | 19.3407 | OXY_CH5 (PSt7-10) | 2021-02-16 12:10 | default | 193.3229 | μmol/L | 30.094 | °C | 1025 | hPa | Humid | 28 | 0 | 0 | 21.481 | 123319.5572 | 267431.1671 | 36.4 | 83.1
130356 | 2021-05-07 14:14 | 19.6736 | OXY_CH5 (PSt7-10) | 2021-02-16 12:10 | default | 193.1997 | μmol/L | 30.1063 | °C | 1025 | hPa | Humid | 28 | 0 | 0 | 21.484 | 123349.8573 | 267434.0883 | 36.4 | 83.1
130366 | 2021-05-07 14:14 | 20.0075 | OXY_CH5 (PSt7-10) | 2021-02-16 12:10 | default | 193.0737 | μmol/L | 30.1248 | °C | 1025 | hPa | Humid | 28 | 0 | 0 | 21.485 | 123393.872 | 267433.8163 | 36.4 | 83.1
130376 | 2021-05-07 14:15 | 20.3405 | OXY_CH5 (PSt7-10) | 2021-02-16 12:10 | default | 192.906 | μmol/L | 30.1248 | °C | 1025 | hPa | Humid | 28 | 0 | 0 | 21.495 | 123425.6035 | 267427.6583 | 36.4 | 83.1
130386 | 2021-05-07 14:15 | 20.6738 | OXY_CH5 (PSt7-10) | 2021-02-16 12:10 | default | 192.7299 | μmol/L | 30.1432 | °C | 1025 | hPa | Humid | 28 | 0 | 0 | 21.499 | 123463.9118 | 267432.5714 | 36.4 | 83.1
130396 | 2021-05-07 14:15 | 21.0075 | OXY_CH5 (PSt7-10) | 2021-02-16 12:10 | default | 192.8671 | μmol/L | 30.1002 | °C | 1025 | hPa | Humid | 28 | 0 | 0 | 21.506 | 123498.7133 | 267412.5583 | 36.4 | 83.1
130406 | 2021-05-07 14:16 | 21.3403 | OXY_CH5 (PSt7-10) | 2021-02-16 12:10 | default | 192.6185 | μmol/L | 30.1309 | °C | 1025 | hPa | Humid | 28 | 0 | 0 | 21.51 | 123548.1121 | 267430.2735 | 36.4 | 83.1
130416 | 2021-05-07 14:16 | 21.674 | OXY_CH5 (PSt7-10) | 2021-02-16 12:10 | default | 192.4847 | μmol/L | 30.1309 | °C | 1025 | hPa | Humid | 28 | 0 | 0 | 21.518 | 123577.5109 | 267430.1912 | 36.4 | 83.1
130426 | 2021-05-07 14:16 | 22.0069 | OXY_CH5 (PSt7-10) | 2021-02-16 12:10 | default | 192.2365 | μmol/L | 30.1616 | °C | 1025 | hPa | Humid | 28 | 0 | 0 | 21.522 | 123571.8001 | 267438.5775 | 36.4 | 83.1
130436 | 2021-05-07 14:17 | 22.341 | OXY_CH5 (PSt7-10) | 2021-02-16 12:10 | default | 192.0161 | μmol/L | 30.2046 | °C | 1025 | hPa | Humid | 28 | 0 | 0 | 21.52 | 123588.1645 | 267423.0066 | 36.4 | 83.1
130446 | 2021-05-07 14:17 | 22.6739 | OXY_CH5 (PSt7-10) | 2021-02-16 12:10 | default | 191.9799 | μmol/L | 30.2108 | °C | 1025 | hPa | Humid | 28 | 0 | 0 | 21.52 | 123605.6541 | 267407.4256 | 36.4 | 83.1
130456 | 2021-05-07 14:17 | 23.0076 | OXY_CH5 (PSt7-10) | 2021-02-16 12:10 | default | 191.7662 | μmol/L | 30.2046 | °C | 1025 | hPa | Humid | 28 | 0 | 0 | 21.535 | 123698.6601 | 267414.1096 | 36.4 | 83.1
130466 | 2021-05-07 14:18 | 23.3407 | OXY_CH5 (PSt7-10) | 2021-02-16 12:10 | default | 191.7004 | μmol/L | 30.1678 | °C | 1025 | hPa | Humid | 28 | 0 | 0 | 21.552 | 123788.3013 | 267402.2007 | 36.4 | 83.1
130476 | 2021-05-07 14:18 | 23.6738 | OXY_CH5 (PSt7-10) | 2021-02-16 12:10 | default | 191.6367 | μmol/L | 30.1616 | °C | 1025 | hPa | Humid | 28 | 0 | 0 | 21.558 | 123816.7246 | 267398.3678 | 36.4 | 83.1
130486 | 2021-05-07 14:18 | 24.0072 | OXY_CH5 (PSt7-10) | 2021-02-16 12:10 | default | 191.5977 | μmol/L | 30.1739 | °C | 1025 | hPa | Humid | 28 | 0 | 0 | 21.556 | 123811.8167 | 267410.5643 | 36.4 | 83.1
130496 | 2021-05-07 14:19 | 24.3402 | OXY_CH5 (PSt7-10) | 2021-02-16 12:10 | default | 191.4257 | μmol/L | 30.1862 | °C | 1025 | hPa | Humid | 28 | 0 | 0 | 21.562 | 123847.8587 | 267388.4264 | 36.4 | 83.1
130506 | 2021-05-07 14:19 | 24.6741 | OXY_CH5 (PSt7-10) | 2021-02-16 12:10 | default | 191.251 | μmol/L | 30.2046 | °C | 1025 | hPa | Humid | 28 | 0 | 0 | 21.566 | 123882.8606 | 267406.8595 | 36.4 | 83.1
130516 | 2021-05-07 14:19 | 25.0072 | OXY_CH5 (PSt7-10) | 2021-02-16 12:10 | default | 191.2266 | μmol/L | 30.1862 | °C | 1025 | hPa | Humid | 28 | 0 | 0 | 21.574 | 123927.1263 | 267407.1188 | 36.4 | 83.1
130526 | 2021-05-07 14:20 | 25.3402 | OXY_CH5 (PSt7-10) | 2021-02-16 12:10 | default | 191.0442 | μmol/L | 30.1862 | °C | 1025 | hPa | Humid | 28 | 0 | 0 | 21.585 | 123998.7462 | 267398.3548 | 36.4 | 83.1
130536 | 2021-05-07 14:20 | 25.6741 | OXY_CH5 (PSt7-10) | 2021-02-16 12:10 | default | 190.6762 | μmol/L | 30.2292 | °C | 1025 | hPa | Humid | 28 | 0 | 0 | 21.592 | 124048.0548 | 267389.9259 | 36.4 | 83.1
130546 | 2021-05-07 14:20 | 26.0072 | OXY_CH5 (PSt7-10) | 2021-02-16 12:10 | default | 190.7493 | μmol/L | 30.1801 | °C | 1025 | hPa | Humid | 28 | 0 | 0 | 21.605 | 124120.0932 | 267379.5971 | 36.4 | 83.1
130556 | 2021-05-07 14:21 | 26.3404 | OXY_CH5 (PSt7-10) | 2021-02-16 12:10 | default | 190.316 | μmol/L | 30.2231 | °C | 1025 | hPa | Humid | 28 | 0 | 0 | 21.616 | 124178.5446 | 267378.1256 | 36.4 | 83.1
130566 | 2021-05-07 14:21 | 26.6736 | OXY_CH5 (PSt7-10) | 2021-02-16 12:10 | default | 190.4461 | μmol/L | 30.1924 | °C | 1025 | hPa | Humid | 28 | 0 | 0 | 21.619 | 124195.0906 | 267367.6394 | 36.4 | 83.1
130576 | 2021-05-07 14:21 | 27.0076 | OXY_CH5 (PSt7-10) | 2021-02-16 12:10 | default | 190.0705 | μmol/L | 30.2538 | °C | 1025 | hPa | Humid | 28 | 0 | 0 | 21.62 | 124234.2579 | 267379.9619 | 36.4 | 83.1
130586 | 2021-05-07 14:22 | 27.3406 | OXY_CH5 (PSt7-10) | 2021-02-16 12:10 | default | 190.0823 | μmol/L | 30.2292 | °C | 1025 | hPa | Humid | 28 | 0 | 0 | 21.628 | 124270.0369 | 267384.5935 | 36.4 | 83.1
130596 | 2021-05-07 14:22 | 27.6739 | OXY_CH5 (PSt7-10) | 2021-02-16 12:10 | default | 189.9059 | μmol/L | 30.2538 | °C | 1025 | hPa | Humid | 28 | 0 | 0 | 21.63 | 124274.4978 | 267375.8112 | 36.4 | 83.1
130606 | 2021-05-07 14:22 | 28.007 | OXY_CH5 (PSt7-10) | 2021-02-16 12:10 | default | 189.752 | μmol/L | 30.2661 | °C | 1025 | hPa | Humid | 28 | 0 | 0 | 21.635 | 124310.5049 | 267373.7133 | 36.4 | 83.1
130616 | 2021-05-07 14:23 | 28.3409 | OXY_CH5 (PSt7-10) | 2021-02-16 12:10 | default | 189.849 | μmol/L | 30.2354 | °C | 1025 | hPa | Humid | 28 | 0 | 0 | 21.64 | 124326.1239 | 267355.9315 | 36.4 | 83.1
130626 | 2021-05-07 14:23 | 28.6741 | OXY_CH5 (PSt7-10) | 2021-02-16 12:10 | default | 189.5907 | μmol/L | 30.26 | °C | 1025 | hPa | Humid | 28 | 0 | 0 | 21.647 | 124381.0382 | 267352.6648 | 36.4 | 83.1
130636 | 2021-05-07 14:23 | 29.0071 | OXY_CH5 (PSt7-10) | 2021-02-16 12:10 | default | 189.4102 | μmol/L | 30.26 | °C | 1025 | hPa | Humid | 28 | 0 | 0 | 21.658 | 124423.8039 | 267349.6195 | 36.4 | 83.1
130646 | 2021-05-07 14:24 | 29.3403 | OXY_CH5 (PSt7-10) | 2021-02-16 12:10 | default | 189.1555 | μmol/L | 30.2784 | °C | 1025 | hPa | Humid | 28 | 0 | 0 | 21.667 | 124500.6667 | 267353.354 | 36.4 | 83.1
130656 | 2021-05-07 14:24 | 29.6742 | OXY_CH5 (PSt7-10) | 2021-02-16 12:10 | default | 189.093 | μmol/L | 30.2722 | °C | 1025 | hPa | Humid | 28 | 0 | 0 | 21.673 | 124546.8088 | 267358.8675 | 36.4 | 83.1
130666 | 2021-05-07 14:24 | 30.0072 | OXY_CH5 (PSt7-10) | 2021-02-16 12:10 | default | 189.0916 | μmol/L | 30.2415 | °C | 1025 | hPa | Humid | 28 | 0 | 0 | 21.684 | 124605.8132 | 267368.181 | 36.4 | 83.1
130676 | 2021-05-07 14:25 | 30.3403 | OXY_CH5 (PSt7-10) | 2021-02-16 12:10 | default | 188.6712 | μmol/L | 30.2661 | °C | 1025 | hPa | Humid | 28 | 0 | 0 | 21.701 | 124695.9492 | 267361.5253 | 36.4 | 83.1
130686 | 2021-05-07 14:25 | 30.6737 | OXY_CH5 (PSt7-10) | 2021-02-16 12:10 | default | 188.6047 | μmol/L | 30.2354 | °C | 1025 | hPa | Humid | 28 | 0 | 0 | 21.716 | 124802.6496 | 267349.6373 | 36.4 | 83.1
130696 | 2021-05-07 14:25 | 31.0074 | OXY_CH5 (PSt7-10) | 2021-02-16 12:10 | default | 188.4061 | μmol/L | 30.2415 | °C | 1025 | hPa | Humid | 28 | 0 | 0 | 21.726 | 124851.2191 | 267345.5677 | 36.4 | 83.1
130706 | 2021-05-07 14:26 | 31.3404 | OXY_CH5 (PSt7-10) | 2021-02-16 12:10 | default | 188.2313 | μmol/L | 30.2661 | °C | 1025 | hPa | Humid | 28 | 0 | 0 | 21.728 | 124891.2415 | 267353.3839 | 36.4 | 83.1
130716 | 2021-05-07 14:26 | 31.6743 | OXY_CH5 (PSt7-10) | 2021-02-16 12:10 | default | 188.1277 | μmol/L | 30.2784 | °C | 1025 | hPa | Humid | 28 | 0 | 0 | 21.73 | 124886.1828 | 267337.8569 | 36.4 | 83.1
130726 | 2021-05-07 14:26 | 32.0075 | OXY_CH5 (PSt7-10) | 2021-02-16 12:10 | default | 187.8059 | μmol/L | 30.2722 | °C | 1025 | hPa | Humid | 28 | 0 | 0 | 21.752 | 125004.3881 | 267352.3725 | 36.4 | 83.1
130736 | 2021-05-07 14:27 | 32.3406 | OXY_CH5 (PSt7-10) | 2021-02-16 12:10 | default | 187.7826 | μmol/L | 30.2538 | °C | 1025 | hPa | Humid | 28 | 0 | 0 | 21.76 | 125080.3896 | 267339.6269 | 36.4 | 83.1
130746 | 2021-05-07 14:27 | 32.6743 | OXY_CH5 (PSt7-10) | 2021-02-16 12:10 | default | 187.895 | μmol/L | 30.2231 | °C | 1025 | hPa | Humid | 28 | 0 | 0 | 21.764 | 125103.5847 | 267342.3493 | 36.4 | 83.1
130756 | 2021-05-07 14:27 | 33.0073 | OXY_CH5 (PSt7-10) | 2021-02-16 12:10 | default | 187.8211 | μmol/L | 30.2415 | °C | 1025 | hPa | Humid | 28 | 0 | 0 | 21.762 | 125116.0469 | 267326.3875 | 36.4 | 83.1
130766 | 2021-05-07 14:28 | 33.3403 | OXY_CH5 (PSt7-10) | 2021-02-16 12:10 | default | 187.5637 | μmol/L | 30.2538 | °C | 1026 | hPa | Humid | 28 | 0 | 0 | 21.774 | 125167.7718 | 267342.0612 | 36.4 | 83.1
130776 | 2021-05-07 14:28 | 33.6742 | OXY_CH5 (PSt7-10) | 2021-02-16 12:10 | default | 187.2926 | μmol/L | 30.2784 | °C | 1026 | hPa | Humid | 28 | 0 | 0 | 21.782 | 125212.1651 | 267343.8278 | 36.4 | 83.1
130786 | 2021-05-07 14:28 | 34.0072 | OXY_CH5 (PSt7-10) | 2021-02-16 12:10 | default | 187.0565 | μmol/L | 30.2661 | °C | 1026 | hPa | Humid | 28 | 0 | 0 | 21.801 | 125308.1434 | 267340.3438 | 36.4 | 83.1
130796 | 2021-05-07 14:29 | 34.3409 | OXY_CH5 (PSt7-10) | 2021-02-16 12:10 | default | 186.9304 | μmol/L | 30.26 | °C | 1026 | hPa | Humid | 28 | 0 | 0 | 21.811 | 125375.4157 | 267342.5017 | 36.4 | 83.1
130806 | 2021-05-07 14:29 | 34.6739 | OXY_CH5 (PSt7-10) | 2021-02-16 12:10 | default | 186.7843 | μmol/L | 30.2784 | °C | 1025 | hPa | Humid | 28 | 0 | 0 | 21.813 | 125400.1607 | 267341.1391 | 36.4 | 83.1
130816 | 2021-05-07 14:29 | 35.007 | OXY_CH5 (PSt7-10) | 2021-02-16 12:10 | default | 186.9124 | μmol/L | 30.2477 | °C | 1025 | hPa | Humid | 28 | 0 | 0 | 21.816 | 125414.5282 | 267330.5633 | 36.4 | 83.1
130826 | 2021-05-07 14:30 | 35.3406 | OXY_CH5 (PSt7-10) | 2021-02-16 12:10 | default | 186.5891 | μmol/L | 30.2661 | °C | 1026 | hPa | Humid | 28 | 0 | 0 | 21.83 | 125478.9694 | 267343.7654 | 36.4 | 83.1
130836 | 2021-05-07 14:30 | 35.6738 | OXY_CH5 (PSt7-10) | 2021-02-16 12:10 | default | 186.838 | μmol/L | 30.2354 | °C | 1025 | hPa | Humid | 28 | 0 | 0 | 21.825 | 125478.8815 | 267340.8932 | 36.4 | 83.1
130846 | 2021-05-07 14:30 | 36.0075 | OXY_CH5 (PSt7-10) | 2021-02-16 12:10 | default | 186.534 | μmol/L | 30.2477 | °C | 1026 | hPa | Humid | 28 | 0 | 0 | 21.84 | 125540.6457 | 267325.6275 | 36.4 | 83.1
130856 | 2021-05-07 14:31 | 36.3402 | OXY_CH5 (PSt7-10) | 2021-02-16 12:10 | default | 186.5439 | μmol/L | 30.26 | °C | 1026 | hPa | Humid | 28 | 0 | 0 | 21.835 | 125545.8109 | 267343.1365 | 36.4 | 83.1
130866 | 2021-05-07 14:31 | 36.674 | OXY_CH5 (PSt7-10) | 2021-02-16 12:10 | default | 186.7102 | μmol/L | 30.2169 | °C | 1026 | hPa | Humid | 28 | 0 | 0 | 21.84 | 125556.8886 | 267333.9741 | 36.4 | 83.1