## Devices
Name | Type | Serial | FW-Version | Channels
SABD0002000012 | OXY-10 ST | SABD0002000012 | AAV2.0.0.13 | 10

## Sensors
Name | Analyte | Sensor ID | Sensor Type | Batch ID | Lot Nr | Created on
OXY_CH7 | O2 | 137830555 | PSt7-10 | 000000-000 | 0000-00 | 2021-02-16 12:13

## Oxygen Calibrations
Sensor | Calibration Date | Cal0 [°] | T0 | T0 Unit | Cal2nd [°] | T2nd | T2nd Unit | pATM | pATM Unit | O2Cal2nd | O2Cal2nd Unit | Environment | f1 | m | dKSV1 | dKSV2 | dPhi1 | dPhi2 | Is PreSens Calibration
OXY_CH7 (PSt7-10) | 2021-02-16 12:13 | 55.7 | 20 | °C | 22.21 | 20 | °C | 971 | hPa | 100 | %a.s. | Humid | 0.826 | 11.08 | 0.000401 | 0 | -0.01532 | -0.00012 | FALSE

## Annotations
Date | Delta T [min] | Device | Channel | User | Annotation

## Info
Software Version | 2.1.0.443
Exported at | 2021-05-07 11:18

## SABD0002000012, Ch 1
Id | Date | Delta T [min] | Sensor | Calibration | User | Oxygen | Oxygen Unit | Temperature | Temperature Unit | Pressure | Pressure Unit | Mode | Salinity [pmil] | User Signal Intensity | Error | Phase [°] | Amplitude [µV] | Reference Amplitude [µV] | Signal LED Current | Reference LED Current | Battery [V]
125358 | 2021-05-07 10:47 | 0 | OXY_CH7 (PSt7-10) | 2021-02-16 12:13 | default | 193.9526 | μmol/L | 31.071 | °C | 1024 | hPa | Humid | 28 | 1 | 0 | 20.53 | 128725.3032 | 292359.2632 | 59.9307 | 49.4
125368 | 2021-05-07 10:48 | 0.32736 | OXY_CH7 (PSt7-10) | 2021-02-16 12:13 | default | 193.4172 | μmol/L | 31.1144 | °C | 1024 | hPa | Humid | 28 | 1 | 0 | 20.546 | 128790.0502 | 292347.9105 | 59.9307 | 49.4
125378 | 2021-05-07 10:48 | 0.66033 | OXY_CH7 (PSt7-10) | 2021-02-16 12:13 | default | 193.2172 | μmol/L | 31.0834 | °C | 1024 | hPa | Humid | 28 | 1 | 0 | 20.568 | 128803.5296 | 292333.5036 | 59.9307 | 49.4
125388 | 2021-05-07 10:48 | 0.99385 | OXY_CH7 (PSt7-10) | 2021-02-16 12:13 | default | 192.9254 | μmol/L | 31.071 | °C | 1024 | hPa | Humid | 28 | 1 | 0 | 20.589 | 128915.8619 | 292316.7415 | 59.9307 | 49.4
125398 | 2021-05-07 10:49 | 1.3271 | OXY_CH7 (PSt7-10) | 2021-02-16 12:13 | default | 192.5806 | μmol/L | 31.0648 | °C | 1024 | hPa | Humid | 28 | 1 | 0 | 20.611 | 129036.1742 | 292312.3932 | 59.9307 | 49.4
125408 | 2021-05-07 10:49 | 1.6606 | OXY_CH7 (PSt7-10) | 2021-02-16 12:13 | default | 192.3405 | μmol/L | 31.0277 | °C | 1025 | hPa | Humid | 28 | 1 | 0 | 20.638 | 129135.1179 | 292290.7292 | 59.9307 | 49.4
125418 | 2021-05-07 10:49 | 1.9942 | OXY_CH7 (PSt7-10) | 2021-02-16 12:13 | default | 191.9731 | μmol/L | 31.0153 | °C | 1024 | hPa | Humid | 28 | 1 | 0 | 20.663 | 129266.6879 | 292280.1113 | 59.9307 | 49.4
125428 | 2021-05-07 10:50 | 2.3276 | OXY_CH7 (PSt7-10) | 2021-02-16 12:13 | default | 191.6495 | μmol/L | 31.0029 | °C | 1024 | hPa | Humid | 28 | 1 | 0 | 20.686 | 129272.9137 | 292270.0739 | 59.9307 | 49.4
125438 | 2021-05-07 10:50 | 2.6604 | OXY_CH7 (PSt7-10) | 2021-02-16 12:13 | default | 191.2464 | μmol/L | 30.9719 | °C | 1024 | hPa | Humid | 28 | 1 | 0 | 20.72 | 129294.5029 | 292236.5746 | 59.9307 | 49.4
125448 | 2021-05-07 10:50 | 2.9938 | OXY_CH7 (PSt7-10) | 2021-02-16 12:13 | default | 190.8238 | μmol/L | 30.9533 | °C | 1024 | hPa | Humid | 28 | 1 | 0 | 20.751 | 129319.954 | 292228.636 | 59.9307 | 49.4
125458 | 2021-05-07 10:51 | 3.3271 | OXY_CH7 (PSt7-10) | 2021-02-16 12:13 | default | 190.4122 | μmol/L | 30.9595 | °C | 1024 | hPa | Humid | 28 | 1 | 0 | 20.773 | 129527.405 | 292213.251 | 59.9307 | 49.4
125468 | 2021-05-07 10:51 | 3.6605 | OXY_CH7 (PSt7-10) | 2021-02-16 12:13 | default | 190.2881 | μmol/L | 30.9471 | °C | 1025 | hPa | Humid | 28 | 1 | 0 | 20.785 | 129642.0406 | 292204.8301 | 59.9307 | 49.4
125478 | 2021-05-07 10:51 | 3.994 | OXY_CH7 (PSt7-10) | 2021-02-16 12:13 | default | 190.2802 | μmol/L | 30.9162 | °C | 1025 | hPa | Humid | 28 | 1 | 0 | 20.796 | 129773.6826 | 292190.8256 | 59.9307 | 49.4
125488 | 2021-05-07 10:52 | 4.3276 | OXY_CH7 (PSt7-10) | 2021-02-16 12:13 | default | 190.3014 | μmol/L | 30.8728 | °C | 1024 | hPa | Humid | 28 | 1 | 0 | 20.809 | 129915.3765 | 292175.8374 | 59.9307 | 49.4
125498 | 2021-05-07 10:52 | 4.6603 | OXY_CH7 (PSt7-10) | 2021-02-16 12:13 | default | 190.0243 | μmol/L | 30.8604 | °C | 1025 | hPa | Humid | 28 | 1 | 0 | 20.83 | 130108.1383 | 292143.4668 | 59.9307 | 49.4
125508 | 2021-05-07 10:52 | 4.9936 | OXY_CH7 (PSt7-10) | 2021-02-16 12:13 | default | 189.8394 | μmol/L | 30.8543 | °C | 1025 | hPa | Humid | 28 | 1 | 0 | 20.843 | 130227.4763 | 292142.5551 | 59.9307 | 49.4
125518 | 2021-05-07 10:53 | 5.3271 | OXY_CH7 (PSt7-10) | 2021-02-16 12:13 | default | 189.9509 | μmol/L | 30.7923 | °C | 1024 | hPa | Humid | 28 | 1 | 0 | 20.857 | 130276.4212 | 292133.7675 | 59.9307 | 49.4
125528 | 2021-05-07 10:53 | 5.6603 | OXY_CH7 (PSt7-10) | 2021-02-16 12:13 | default | 189.5451 | μmol/L | 30.8171 | °C | 1025 | hPa | Humid | 28 | 1 | 0 | 20.873 | 130275.5294 | 292131.2418 | 59.9307 | 49.4
125538 | 2021-05-07 10:53 | 5.9939 | OXY_CH7 (PSt7-10) | 2021-02-16 12:13 | default | 189.6558 | μmol/L | 30.7861 | °C | 1025 | hPa | Humid | 28 | 1 | 0 | 20.877 | 130224.8795 | 292129.3872 | 59.9307 | 49.4
125548 | 2021-05-07 10:54 | 6.3273 | OXY_CH7 (PSt7-10) | 2021-02-16 12:13 | default | 189.5494 | μmol/L | 30.7737 | °C | 1024 | hPa | Humid | 28 | 1 | 0 | 20.887 | 130272.2599 | 292093.0777 | 59.9307 | 49.4
125558 | 2021-05-07 10:54 | 6.6606 | OXY_CH7 (PSt7-10) | 2021-02-16 12:13 | default | 189.4804 | μmol/L | 30.749 | °C | 1025 | hPa | Humid | 28 | 1 | 0 | 20.9 | 130356.4661 | 292093.1538 | 59.9307 | 49.4
125568 | 2021-05-07 10:54 | 6.9941 | OXY_CH7 (PSt7-10) | 2021-02-16 12:13 | default | 189.3584 | μmol/L | 30.7614 | °C | 1025 | hPa | Humid | 28 | 1 | 0 | 20.903 | 130396.1142 | 292054.2145 | 59.9307 | 49.4
125578 | 2021-05-07 10:55 | 7.3277 | OXY_CH7 (PSt7-10) | 2021-02-16 12:13 | default | 189.2251 | μmol/L | 30.7552 | °C | 1025 | hPa | Humid | 28 | 1 | 0 | 20.913 | 130359.0493 | 292074.9196 | 59.9307 | 49.4
125588 | 2021-05-07 10:55 | 7.661 | OXY_CH7 (PSt7-10) | 2021-02-16 12:13 | default | 189.2643 | μmol/L | 30.7366 | °C | 1025 | hPa | Humid | 28 | 1 | 0 | 20.917 | 130405.1254 | 292029.297 | 59.9307 | 49.4
125598 | 2021-05-07 10:55 | 7.9936 | OXY_CH7 (PSt7-10) | 2021-02-16 12:13 | default | 189.116 | μmol/L | 30.7242 | °C | 1025 | hPa | Humid | 28 | 1 | 0 | 20.93 | 130353.8603 | 292010.9534 | 59.9307 | 49.4
125608 | 2021-05-07 10:56 | 8.3277 | OXY_CH7 (PSt7-10) | 2021-02-16 12:13 | default | 189.477 | μmol/L | 30.6437 | °C | 1025 | hPa | Humid | 28 | 1 | 0 | 20.936 | 130184.2076 | 291997.8527 | 59.9307 | 49.4
125618 | 2021-05-07 10:56 | 8.661 | OXY_CH7 (PSt7-10) | 2021-02-16 12:13 | default | 189.4467 | μmol/L | 30.6313 | °C | 1025 | hPa | Humid | 28 | 1 | 0 | 20.942 | 130194.273 | 291972.8707 | 59.9307 | 49.4
125628 | 2021-05-07 10:56 | 8.9943 | OXY_CH7 (PSt7-10) | 2021-02-16 12:13 | default | 189.3454 | μmol/L | 30.6313 | °C | 1025 | hPa | Humid | 28 | 1 | 0 | 20.948 | 130170.6164 | 291992.0557 | 59.9307 | 49.4
125638 | 2021-05-07 10:57 | 9.327 | OXY_CH7 (PSt7-10) | 2021-02-16 12:13 | default | 189.5978 | μmol/L | 30.5756 | °C | 1025 | hPa | Humid | 28 | 1 | 0 | 20.952 | 130165.251 | 291967.8532 | 59.9307 | 49.4
125648 | 2021-05-07 10:57 | 9.661 | OXY_CH7 (PSt7-10) | 2021-02-16 12:13 | default | 189.2592 | μmol/L | 30.6375 | °C | 1025 | hPa | Humid | 28 | 1 | 0 | 20.951 | 130096.1213 | 291953.3021 | 59.9307 | 49.4
125658 | 2021-05-07 10:57 | 9.9937 | OXY_CH7 (PSt7-10) | 2021-02-16 12:13 | default | 189.2459 | μmol/L | 30.6251 | °C | 1025 | hPa | Humid | 28 | 1 | 0 | 20.956 | 130184.8065 | 291951.1811 | 59.9307 | 49.4
125668 | 2021-05-07 10:58 | 10.3273 | OXY_CH7 (PSt7-10) | 2021-02-16 12:13 | default | 188.969 | μmol/L | 30.6499 | °C | 1025 | hPa | Humid | 28 | 1 | 0 | 20.964 | 130106.6753 | 291933.799 | 59.9307 | 49.4
125678 | 2021-05-07 10:58 | 10.6608 | OXY_CH7 (PSt7-10) | 2021-02-16 12:13 | default | 189.0213 | μmol/L | 30.6437 | °C | 1025 | hPa | Humid | 28 | 1 | 0 | 20.963 | 130053.7249 | 291932.9136 | 59.9307 | 49.4
125688 | 2021-05-07 10:58 | 10.9942 | OXY_CH7 (PSt7-10) | 2021-02-16 12:13 | default | 189.0725 | μmol/L | 30.6127 | °C | 1024 | hPa | Humid | 28 | 1 | 0 | 20.97 | 129681.6057 | 291924.686 | 59.9307 | 49.4
125698 | 2021-05-07 10:59 | 11.3275 | OXY_CH7 (PSt7-10) | 2021-02-16 12:13 | default | 188.9023 | μmol/L | 30.6189 | °C | 1024 | hPa | Humid | 28 | 1 | 0 | 20.978 | 129726.1888 | 291900.935 | 59.9307 | 49.4
125708 | 2021-05-07 10:59 | 11.6607 | OXY_CH7 (PSt7-10) | 2021-02-16 12:13 | default | 189.1943 | μmol/L | 30.5694 | °C | 1025 | hPa | Humid | 28 | 1 | 0 | 20.978 | 129885.4229 | 291901.4758 | 59.9307 | 49.4
125718 | 2021-05-07 10:59 | 11.9941 | OXY_CH7 (PSt7-10) | 2021-02-16 12:13 | default | 189.3212 | μmol/L | 30.5384 | °C | 1025 | hPa | Humid | 28 | 1 | 0 | 20.981 | 129875.7565 | 291870.4059 | 59.9307 | 49.4
125728 | 2021-05-07 11:00 | 12.3277 | OXY_CH7 (PSt7-10) | 2021-02-16 12:13 | default | 189.22 | μmol/L | 30.5384 | °C | 1025 | hPa | Humid | 28 | 1 | 0 | 20.987 | 129945.6615 | 291880.1237 | 59.9307 | 49.4
125738 | 2021-05-07 11:00 | 12.6603 | OXY_CH7 (PSt7-10) | 2021-02-16 12:13 | default | 189.2559 | μmol/L | 30.5013 | °C | 1024 | hPa | Humid | 28 | 1 | 0 | 20.997 | 129738.6184 | 291879.6654 | 59.9307 | 49.4
125748 | 2021-05-07 11:00 | 12.9938 | OXY_CH7 (PSt7-10) | 2021-02-16 12:13 | default | 188.8743 | μmol/L | 30.5694 | °C | 1025 | hPa | Humid | 28 | 1 | 0 | 20.997 | 129716.3515 | 291844.5752 | 59.9307 | 49.4
125758 | 2021-05-07 11:01 | 13.3273 | OXY_CH7 (PSt7-10) | 2021-02-16 12:13 | default | 188.7584 | μmol/L | 30.5632 | °C | 1025 | hPa | Humid | 28 | 1 | 0 | 21.006 | 129663.2871 | 291829.7327 | 59.9307 | 49.4
125768 | 2021-05-07 11:01 | 13.6607 | OXY_CH7 (PSt7-10) | 2021-02-16 12:13 | default | 189.0532 | μmol/L | 30.5322 | °C | 1025 | hPa | Humid | 28 | 1 | 0 | 20.999 | 129653.7308 | 291814.7557 | 59.9307 | 49.4
125778 | 2021-05-07 11:01 | 13.9941 | OXY_CH7 (PSt7-10) | 2021-02-16 12:13 | default | 188.8513 | μmol/L | 30.5322 | °C | 1025 | hPa | Humid | 28 | 1 | 0 | 21.011 | 129662.4222 | 291807.1893 | 59.9307 | 49.4
125788 | 2021-05-07 11:02 | 14.3276 | OXY_CH7 (PSt7-10) | 2021-02-16 12:13 | default | 188.6929 | μmol/L | 30.557 | °C | 1025 | hPa | Humid | 28 | 1 | 0 | 21.012 | 129554.8282 | 291777.9138 | 59.9307 | 49.4
125798 | 2021-05-07 11:02 | 14.6607 | OXY_CH7 (PSt7-10) | 2021-02-16 12:13 | default | 188.8566 | μmol/L | 30.5136 | °C | 1025 | hPa | Humid | 28 | 1 | 0 | 21.017 | 129552.8789 | 291787.1148 | 59.9307 | 49.4
125808 | 2021-05-07 11:02 | 14.9939 | OXY_CH7 (PSt7-10) | 2021-02-16 12:13 | default | 188.6328 | μmol/L | 30.5322 | °C | 1025 | hPa | Humid | 28 | 1 | 0 | 21.024 | 128963.1546 | 291785.0393 | 59.9307 | 49.4
125818 | 2021-05-07 11:03 | 15.327 | OXY_CH7 (PSt7-10) | 2021-02-16 12:13 | default | 188.5321 | μmol/L | 30.5322 | °C | 1025 | hPa | Humid | 28 | 1 | 0 | 21.03 | 128793.7321 | 291769.3032 | 59.9307 | 49.4
125828 | 2021-05-07 11:03 | 15.6609 | OXY_CH7 (PSt7-10) | 2021-02-16 12:13 | default | 188.277 | μmol/L | 30.5446 | °C | 1025 | hPa | Humid | 28 | 1 | 0 | 21.041 | 128350.3341 | 291771.5548 | 59.9307 | 49.4
125838 | 2021-05-07 11:03 | 15.9939 | OXY_CH7 (PSt7-10) | 2021-02-16 12:13 | default | 188.5585 | μmol/L | 30.4393 | °C | 1025 | hPa | Humid | 28 | 1 | 0 | 21.06 | 128028.5686 | 291757.7952 | 59.9307 | 49.4
125848 | 2021-05-07 11:04 | 16.3277 | OXY_CH7 (PSt7-10) | 2021-02-16 12:13 | default | 188.2798 | μmol/L | 30.4765 | °C | 1025 | hPa | Humid | 28 | 1 | 0 | 21.064 | 128481.8884 | 291766.3206 | 59.9307 | 49.4
125858 | 2021-05-07 11:04 | 16.6608 | OXY_CH7 (PSt7-10) | 2021-02-16 12:13 | default | 188.606 | μmol/L | 30.3898 | °C | 1025 | hPa | Humid | 28 | 1 | 0 | 21.074 | 128770.4837 | 291758.7349 | 59.9307 | 49.4
125868 | 2021-05-07 11:04 | 16.9941 | OXY_CH7 (PSt7-10) | 2021-02-16 12:13 | default | 188.4094 | μmol/L | 30.4331 | °C | 1025 | hPa | Humid | 28 | 1 | 0 | 21.071 | 129177.4188 | 291740.8531 | 59.9307 | 49.4
125878 | 2021-05-07 11:05 | 17.3274 | OXY_CH7 (PSt7-10) | 2021-02-16 12:13 | default | 188.2887 | μmol/L | 30.4455 | °C | 1025 | hPa | Humid | 28 | 1 | 0 | 21.074 | 129258.1183 | 291727.408 | 59.9307 | 49.4
125888 | 2021-05-07 11:05 | 17.6605 | OXY_CH7 (PSt7-10) | 2021-02-16 12:13 | default | 188.3397 | μmol/L | 30.3836 | °C | 1025 | hPa | Humid | 28 | 1 | 0 | 21.092 | 128874.3762 | 291720.548 | 59.9307 | 49.4
125898 | 2021-05-07 11:05 | 17.9942 | OXY_CH7 (PSt7-10) | 2021-02-16 12:13 | default | 188.2762 | μmol/L | 30.3712 | °C | 1025 | hPa | Humid | 28 | 1 | 0 | 21.1 | 128920.5261 | 291721.4832 | 59.9307 | 49.4
125908 | 2021-05-07 11:06 | 18.3272 | OXY_CH7 (PSt7-10) | 2021-02-16 12:13 | default | 187.9744 | μmol/L | 30.4331 | °C | 1025 | hPa | Humid | 28 | 1 | 0 | 21.097 | 129244.1901 | 291716.605 | 59.9307 | 49.4
125918 | 2021-05-07 11:06 | 18.661 | OXY_CH7 (PSt7-10) | 2021-02-16 12:13 | default | 187.6407 | μmol/L | 30.4331 | °C | 1025 | hPa | Humid | 28 | 1 | 0 | 21.117 | 128363.1875 | 291711.0123 | 59.9307 | 49.4
125928 | 2021-05-07 11:06 | 18.994 | OXY_CH7 (PSt7-10) | 2021-02-16 12:13 | default | 187.3094 | μmol/L | 30.427 | °C | 1025 | hPa | Humid | 28 | 1 | 0 | 21.139 | 128295.2258 | 291695.2918 | 59.9307 | 49.4
125938 | 2021-05-07 11:07 | 19.3269 | OXY_CH7 (PSt7-10) | 2021-02-16 12:13 | default | 187.9646 | μmol/L | 30.2907 | °C | 1025 | hPa | Humid | 28 | 1 | 0 | 21.146 | 128389.6103 | 291669.4892 | 59.9307 | 49.4
125948 | 2021-05-07 11:07 | 19.6608 | OXY_CH7 (PSt7-10) | 2021-02-16 12:13 | default | 187.7645 | μmol/L | 30.2907 | °C | 1025 | hPa | Humid | 28 | 1 | 0 | 21.158 | 128514.1944 | 291658.6872 | 59.9307 | 49.4
125958 | 2021-05-07 11:07 | 19.9939 | OXY_CH7 (PSt7-10) | 2021-02-16 12:13 | default | 187.5156 | μmol/L | 30.3465 | °C | 1025 | hPa | Humid | 28 | 1 | 0 | 21.154 | 128822.7814 | 291656.5733 | 59.9307 | 49.4
125968 | 2021-05-07 11:08 | 20.3276 | OXY_CH7 (PSt7-10) | 2021-02-16 12:13 | default | 187.2845 | μmol/L | 30.3403 | °C | 1025 | hPa | Humid | 28 | 1 | 0 | 21.17 | 129254.0732 | 291661.8051 | 59.9307 | 49.4
125978 | 2021-05-07 11:08 | 20.6607 | OXY_CH7 (PSt7-10) | 2021-02-16 12:13 | default | 187.087 | μmol/L | 30.3341 | °C | 1025 | hPa | Humid | 28 | 1 | 0 | 21.184 | 128923.0424 | 291649.3072 | 59.9307 | 49.4
125988 | 2021-05-07 11:08 | 20.9937 | OXY_CH7 (PSt7-10) | 2021-02-16 12:13 | default | 186.8199 | μmol/L | 30.3403 | °C | 1025 | hPa | Humid | 28 | 1 | 0 | 21.198 | 128794.8457 | 291631.5524 | 59.9307 | 49.4
125998 | 2021-05-07 11:09 | 21.3275 | OXY_CH7 (PSt7-10) | 2021-02-16 12:13 | default | 186.5073 | μmol/L | 30.3341 | °C | 1025 | hPa | Humid | 28 | 1 | 0 | 21.219 | 128722.6214 | 291632.3982 | 59.9307 | 49.4
126008 | 2021-05-07 11:09 | 21.6605 | OXY_CH7 (PSt7-10) | 2021-02-16 12:13 | default | 186.5989 | μmol/L | 30.3031 | °C | 1025 | hPa | Humid | 28 | 1 | 0 | 21.224 | 128696.2733 | 291626.4261 | 59.9307 | 49.4
126018 | 2021-05-07 11:09 | 21.9939 | OXY_CH7 (PSt7-10) | 2021-02-16 12:13 | default | 186.2833 | μmol/L | 30.3093 | °C | 1025 | hPa | Humid | 28 | 1 | 0 | 21.241 | 128824.5321 | 291640.3592 | 59.9307 | 49.4
126028 | 2021-05-07 11:10 | 22.3273 | OXY_CH7 (PSt7-10) | 2021-02-16 12:13 | default | 186.0725 | μmol/L | 30.2969 | °C | 1025 | hPa | Humid | 28 | 1 | 0 | 21.258 | 129460.1327 | 291624.8665 | 59.9307 | 49.4
126038 | 2021-05-07 11:10 | 22.6605 | OXY_CH7 (PSt7-10) | 2021-02-16 12:13 | default | 186.3012 | μmol/L | 30.2474 | °C | 1025 | hPa | Humid | 28 | 1 | 0 | 21.261 | 129477.8839 | 291623.3537 | 59.9307 | 49.4
126048 | 2021-05-07 11:10 | 22.994 | OXY_CH7 (PSt7-10) | 2021-02-16 12:13 | default | 185.548 | μmol/L | 30.3465 | °C | 1025 | hPa | Humid | 28 | 1 | 0 | 21.273 | 129018.4363 | 291609.1791 | 59.9307 | 49.4
126058 | 2021-05-07 11:11 | 23.3276 | OXY_CH7 (PSt7-10) | 2021-02-16 12:13 | default | 185.495 | μmol/L | 30.3588 | °C | 1025 | hPa | Humid | 28 | 1 | 0 | 21.272 | 128991.3486 | 291589.8036 | 59.9307 | 49.4
126068 | 2021-05-07 11:11 | 23.6604 | OXY_CH7 (PSt7-10) | 2021-02-16 12:13 | default | 186.021 | μmol/L | 30.2474 | °C | 1025 | hPa | Humid | 28 | 1 | 0 | 21.278 | 129022.3729 | 291584.6407 | 59.9307 | 49.4
126078 | 2021-05-07 11:11 | 23.9942 | OXY_CH7 (PSt7-10) | 2021-02-16 12:13 | default | 185.6684 | μmol/L | 30.2722 | °C | 1025 | hPa | Humid | 28 | 1 | 0 | 21.291 | 129110.1547 | 291592.229 | 59.9307 | 49.4
126088 | 2021-05-07 11:12 | 24.3275 | OXY_CH7 (PSt7-10) | 2021-02-16 12:13 | default | 185.7249 | μmol/L | 30.2474 | °C | 1025 | hPa | Humid | 28 | 1 | 0 | 21.296 | 129210.0879 | 291578.1655 | 59.9307 | 49.4
126098 | 2021-05-07 11:12 | 24.6606 | OXY_CH7 (PSt7-10) | 2021-02-16 12:13 | default | 185.5297 | μmol/L | 30.2412 | °C | 1025 | hPa | Humid | 28 | 1 | 0 | 21.31 | 129190.7537 | 291573.105 | 59.9307 | 49.4
126108 | 2021-05-07 11:12 | 24.9936 | OXY_CH7 (PSt7-10) | 2021-02-16 12:13 | default | 184.9491 | μmol/L | 30.266 | °C | 1025 | hPa | Humid | 28 | 1 | 0 | 21.337 | 129390.6168 | 291548.4057 | 59.9307 | 49.4
126118 | 2021-05-07 11:13 | 25.327 | OXY_CH7 (PSt7-10) | 2021-02-16 12:13 | default | 185.0636 | μmol/L | 30.2102 | °C | 1025 | hPa | Humid | 28 | 1 | 0 | 21.349 | 129839.4258 | 291570.3777 | 59.9307 | 49.4
126128 | 2021-05-07 11:13 | 25.6602 | OXY_CH7 (PSt7-10) | 2021-02-16 12:13 | default | 185.2798 | μmol/L | 30.1421 | °C | 1025 | hPa | Humid | 28 | 1 | 0 | 21.359 | 130466.1706 | 291552.4583 | 59.9307 | 49.4
126138 | 2021-05-07 11:13 | 25.9938 | OXY_CH7 (PSt7-10) | 2021-02-16 12:13 | default | 184.7116 | μmol/L | 30.1855 | °C | 1025 | hPa | Humid | 28 | 1 | 0 | 21.379 | 132051.1043 | 291553.1656 | 59.9307 | 49.4
126148 | 2021-05-07 11:14 | 26.3272 | OXY_CH7 (PSt7-10) | 2021-02-16 12:13 | default | 184.6192 | μmol/L | 30.1669 | °C | 1025 | hPa | Humid | 28 | 1 | 0 | 21.391 | 133073.0046 | 291555.7473 | 59.9307 | 49.4
126158 | 2021-05-07 11:14 | 26.6606 | OXY_CH7 (PSt7-10) | 2021-02-16 12:13 | default | 184.5159 | μmol/L | 30.1855 | °C | 1025 | hPa | Humid | 28 | 1 | 0 | 21.391 | 131467.7202 | 291550.7495 | 59.9307 | 49.4
126168 | 2021-05-07 11:14 | 26.9938 | OXY_CH7 (PSt7-10) | 2021-02-16 12:13 | default | 184.5884 | μmol/L | 30.1607 | °C | 1025 | hPa | Humid | 28 | 1 | 0 | 21.395 | 130821.3414 | 291540.874 | 59.9307 | 49.4
126178 | 2021-05-07 11:15 | 27.3272 | OXY_CH7 (PSt7-10) | 2021-02-16 12:13 | default | 184.8131 | μmol/L | 30.1174 | °C | 1025 | hPa | Humid | 28 | 1 | 0 | 21.396 | 130068.4653 | 291524.5043 | 59.9307 | 49.4
126188 | 2021-05-07 11:15 | 27.6606 | OXY_CH7 (PSt7-10) | 2021-02-16 12:13 | default | 184.3442 | μmol/L | 30.1607 | °C | 1025 | hPa | Humid | 28 | 1 | 0 | 21.41 | 130037.9849 | 291514.045 | 59.9307 | 49.4
126198 | 2021-05-07 11:15 | 27.9936 | OXY_CH7 (PSt7-10) | 2021-02-16 12:13 | default | 183.9269 | μmol/L | 30.1978 | °C | 1025 | hPa | Humid | 28 | 1 | 0 | 21.423 | 130334.5523 | 291508.6923 | 59.9307 | 49.4
126208 | 2021-05-07 11:16 | 28.3275 | OXY_CH7 (PSt7-10) | 2021-02-16 12:13 | default | 183.9937 | μmol/L | 30.1917 | °C | 1025 | hPa | Humid | 28 | 1 | 0 | 21.421 | 130118.3064 | 291521.7159 | 59.9307 | 49.4
126218 | 2021-05-07 11:16 | 28.6605 | OXY_CH7 (PSt7-10) | 2021-02-16 12:13 | default | 184.3949 | μmol/L | 30.0988 | °C | 1025 | hPa | Humid | 28 | 1 | 0 | 21.428 | 130096.1644 | 291491.0491 | 59.9307 | 49.4
126228 | 2021-05-07 11:16 | 28.9939 | OXY_CH7 (PSt7-10) | 2021-02-16 12:13 | default | 184.133 | μmol/L | 30.105 | °C | 1025 | hPa | Humid | 28 | 1 | 0 | 21.442 | 130213.3706 | 291507.728 | 59.9307 | 49.4
126238 | 2021-05-07 11:17 | 29.327 | OXY_CH7 (PSt7-10) | 2021-02-16 12:13 | default | 183.2668 | μmol/L | 30.1855 | °C | 1025 | hPa | Humid | 28 | 1 | 0 | 21.468 | 130548.1646 | 291492.6205 | 59.9307 | 49.4
126248 | 2021-05-07 11:17 | 29.6604 | OXY_CH7 (PSt7-10) | 2021-02-16 12:13 | default | 183.4396 | μmol/L | 30.1483 | °C | 1025 | hPa | Humid | 28 | 1 | 0 | 21.47 | 130738.4204 | 291500.0373 | 59.9307 | 49.4