## Devices
Name | Type | Serial | FW-Version | Channels
SABD0002000012 | OXY-10 ST | SABD0002000012 | AAV2.0.0.13 | 10

## Sensors
Name | Analyte | Sensor ID | Sensor Type | Batch ID | Lot Nr | Created on
OXY_CH9 | O2 | 169735377 | PSt7-10 | 000000-000 | 0000-00 | 2021-02-16 12:16

## Oxygen Calibrations
Sensor | Calibration Date | Cal0 [°] | T0 | T0 Unit | Cal2nd [°] | T2nd | T2nd Unit | pATM | pATM Unit | O2Cal2nd | O2Cal2nd Unit | Environment | f1 | m | dKSV1 | dKSV2 | dPhi1 | dPhi2 | Is PreSens Calibration
OXY_CH9 (PSt7-10) | 2021-02-16 12:16 | 55.69 | 20 | °C | 22.49 | 20 | °C | 962 | hPa | 100 | %a.s. | Humid | 0.861 | 13.56 | 0.00035 | 0 | -0.02617 | 0 | FALSE

## Annotations
Date | Delta T [min] | Device | Channel | User | Annotation

## Info
Software Version | 2.1.0.443
Exported at | 2021-05-07 11:18

## SABD0002000012, Ch 1
Id | Date | Delta T [min] | Sensor | Calibration | User | Oxygen | Oxygen Unit | Temperature | Temperature Unit | Pressure | Pressure Unit | Mode | Salinity [pmil] | User Signal Intensity | Error | Phase [°] | Amplitude [µV] | Reference Amplitude [µV] | Signal LED Current | Reference LED Current | Battery [V]
125360 | 2021-05-07 10:48 | 0 | OXY_CH9 (PSt7-10) | 2021-02-16 12:16 | default | 197.8097 | μmol/L | 31.2107 | °C | 1024 | hPa | Humid | 28 | 0 | 0 | 20.41 | 119380.7648 | 268304.1643 | 26.25 | 74
125370 | 2021-05-07 10:48 | 0.34118 | OXY_CH9 (PSt7-10) | 2021-02-16 12:16 | default | 196.2677 | μmol/L | 31.2107 | °C | 1024 | hPa | Humid | 28 | 0 | 0 | 20.497 | 120187.479 | 268301.1406 | 26.25 | 74
125380 | 2021-05-07 10:48 | 0.67407 | OXY_CH9 (PSt7-10) | 2021-02-16 12:16 | default | 194.9539 | μmol/L | 31.1985 | °C | 1024 | hPa | Humid | 28 | 0 | 0 | 20.576 | 120819.8629 | 268285.619 | 26.25 | 74
125390 | 2021-05-07 10:49 | 1.0075 | OXY_CH9 (PSt7-10) | 2021-02-16 12:16 | default | 193.844 | μmol/L | 31.1801 | °C | 1024 | hPa | Humid | 28 | 0 | 0 | 20.646 | 121334.854 | 268267.0366 | 26.25 | 74
125400 | 2021-05-07 10:49 | 1.3407 | OXY_CH9 (PSt7-10) | 2021-02-16 12:16 | default | 193.1063 | μmol/L | 31.1557 | °C | 1024 | hPa | Humid | 28 | 0 | 0 | 20.697 | 121746.1849 | 268263.7808 | 26.25 | 74
125410 | 2021-05-07 10:49 | 1.6741 | OXY_CH9 (PSt7-10) | 2021-02-16 12:16 | default | 192.6287 | μmol/L | 31.1373 | °C | 1024 | hPa | Humid | 28 | 0 | 0 | 20.731 | 122043.657 | 268251.1293 | 26.25 | 74
125420 | 2021-05-07 10:50 | 2.0076 | OXY_CH9 (PSt7-10) | 2021-02-16 12:16 | default | 192.187 | μmol/L | 31.119 | °C | 1024 | hPa | Humid | 28 | 0 | 0 | 20.763 | 122313.8394 | 268226.1724 | 26.25 | 74
125430 | 2021-05-07 10:50 | 2.341 | OXY_CH9 (PSt7-10) | 2021-02-16 12:16 | default | 191.576 | μmol/L | 31.1007 | °C | 1024 | hPa | Humid | 28 | 0 | 0 | 20.805 | 122578.0139 | 268205.7348 | 26.25 | 74
125440 | 2021-05-07 10:50 | 2.6744 | OXY_CH9 (PSt7-10) | 2021-02-16 12:16 | default | 191.085 | μmol/L | 31.0884 | °C | 1024 | hPa | Humid | 28 | 0 | 0 | 20.838 | 122772.0194 | 268198.6279 | 26.25 | 74
125450 | 2021-05-07 10:51 | 3.0077 | OXY_CH9 (PSt7-10) | 2021-02-16 12:16 | default | 190.7332 | μmol/L | 31.0701 | °C | 1024 | hPa | Humid | 28 | 0 | 0 | 20.865 | 122960.3279 | 268171.8135 | 26.25 | 74
125460 | 2021-05-07 10:51 | 3.3412 | OXY_CH9 (PSt7-10) | 2021-02-16 12:16 | default | 190.3315 | μmol/L | 31.0517 | °C | 1024 | hPa | Humid | 28 | 0 | 0 | 20.895 | 123153.386 | 268145.0777 | 26.25 | 74
125470 | 2021-05-07 10:51 | 3.6742 | OXY_CH9 (PSt7-10) | 2021-02-16 12:16 | default | 189.9294 | μmol/L | 31.0395 | °C | 1024 | hPa | Humid | 28 | 0 | 0 | 20.923 | 123359.8973 | 268132.4267 | 26.25 | 74
125480 | 2021-05-07 10:52 | 4.0075 | OXY_CH9 (PSt7-10) | 2021-02-16 12:16 | default | 189.7018 | μmol/L | 31.0089 | °C | 1024 | hPa | Humid | 28 | 0 | 0 | 20.947 | 123512.2474 | 268124.5326 | 26.25 | 74
125490 | 2021-05-07 10:52 | 4.3408 | OXY_CH9 (PSt7-10) | 2021-02-16 12:16 | default | 189.8534 | μmol/L | 30.9478 | °C | 1024 | hPa | Humid | 28 | 0 | 0 | 20.959 | 123613.5523 | 268108.8798 | 26.25 | 74
125500 | 2021-05-07 10:52 | 4.6746 | OXY_CH9 (PSt7-10) | 2021-02-16 12:16 | default | 189.7741 | μmol/L | 30.9294 | °C | 1024 | hPa | Humid | 28 | 0 | 0 | 20.97 | 123700.2559 | 268091.1644 | 26.25 | 74
125510 | 2021-05-07 10:53 | 5.0081 | OXY_CH9 (PSt7-10) | 2021-02-16 12:16 | default | 189.5924 | μmol/L | 30.9172 | °C | 1024 | hPa | Humid | 28 | 0 | 0 | 20.985 | 123794.2548 | 268070.7989 | 26.25 | 74
125520 | 2021-05-07 10:53 | 5.3415 | OXY_CH9 (PSt7-10) | 2021-02-16 12:16 | default | 189.5015 | μmol/L | 30.8805 | °C | 1024 | hPa | Humid | 28 | 0 | 0 | 21.003 | 123920.267 | 268046.8233 | 26.25 | 74
125530 | 2021-05-07 10:53 | 5.6748 | OXY_CH9 (PSt7-10) | 2021-02-16 12:16 | default | 189.0201 | μmol/L | 30.9233 | °C | 1024 | hPa | Humid | 28 | 0 | 0 | 21.017 | 124047.3959 | 268038.2014 | 26.25 | 74
125540 | 2021-05-07 10:54 | 6.0075 | OXY_CH9 (PSt7-10) | 2021-02-16 12:16 | default | 188.8527 | μmol/L | 30.9233 | °C | 1024 | hPa | Humid | 28 | 0 | 0 | 21.027 | 124137.7173 | 268018.4189 | 26.25 | 74
125550 | 2021-05-07 10:54 | 6.3412 | OXY_CH9 (PSt7-10) | 2021-02-16 12:16 | default | 188.3131 | μmol/L | 30.9417 | °C | 1024 | hPa | Humid | 28 | 0 | 0 | 21.053 | 124302.7388 | 267999.2641 | 26.25 | 74
125560 | 2021-05-07 10:54 | 6.6747 | OXY_CH9 (PSt7-10) | 2021-02-16 12:16 | default | 188.4868 | μmol/L | 30.9172 | °C | 1024 | hPa | Humid | 28 | 0 | 0 | 21.051 | 124336.75 | 267998.0069 | 26.25 | 74
125570 | 2021-05-07 10:55 | 7.0077 | OXY_CH9 (PSt7-10) | 2021-02-16 12:16 | default | 188.2717 | μmol/L | 30.9111 | °C | 1024 | hPa | Humid | 28 | 0 | 0 | 21.066 | 124438.5217 | 267986.932 | 26.25 | 74
125580 | 2021-05-07 10:55 | 7.3413 | OXY_CH9 (PSt7-10) | 2021-02-16 12:16 | default | 188.397 | μmol/L | 30.8805 | °C | 1024 | hPa | Humid | 28 | 0 | 0 | 21.069 | 124507.2103 | 267953.9295 | 26.25 | 74
125590 | 2021-05-07 10:55 | 7.6745 | OXY_CH9 (PSt7-10) | 2021-02-16 12:16 | default | 188.1787 | μmol/L | 30.8867 | °C | 1024 | hPa | Humid | 28 | 0 | 0 | 21.08 | 124563.588 | 267947.6205 | 26.25 | 74
125600 | 2021-05-07 10:56 | 8.0078 | OXY_CH9 (PSt7-10) | 2021-02-16 12:16 | default | 188.1488 | μmol/L | 30.8744 | °C | 1024 | hPa | Humid | 28 | 0 | 0 | 21.086 | 124606.1534 | 267927.5612 | 26.25 | 74
125610 | 2021-05-07 10:56 | 8.3411 | OXY_CH9 (PSt7-10) | 2021-02-16 12:16 | default | 188.3406 | μmol/L | 30.8439 | °C | 1024 | hPa | Humid | 28 | 0 | 0 | 21.085 | 124636.7786 | 267916.5004 | 26.25 | 74
125620 | 2021-05-07 10:56 | 8.6746 | OXY_CH9 (PSt7-10) | 2021-02-16 12:16 | default | 188.0559 | μmol/L | 30.85 | °C | 1024 | hPa | Humid | 28 | 0 | 0 | 21.1 | 124720.9365 | 267899.821 | 26.25 | 74
125630 | 2021-05-07 10:57 | 9.0079 | OXY_CH9 (PSt7-10) | 2021-02-16 12:16 | default | 187.951 | μmol/L | 30.8683 | °C | 1024 | hPa | Humid | 28 | 0 | 0 | 21.1 | 124797.9644 | 267881.8234 | 26.25 | 74
125640 | 2021-05-07 10:57 | 9.3413 | OXY_CH9 (PSt7-10) | 2021-02-16 12:16 | default | 188.0576 | μmol/L | 30.8439 | °C | 1024 | hPa | Humid | 28 | 0 | 0 | 21.102 | 124831.943 | 267884.1989 | 26.25 | 74
125650 | 2021-05-07 10:57 | 9.6746 | OXY_CH9 (PSt7-10) | 2021-02-16 12:16 | default | 188.4159 | μmol/L | 30.7521 | °C | 1024 | hPa | Humid | 28 | 0 | 0 | 21.112 | 124884.7415 | 267858.2611 | 26.25 | 74
125660 | 2021-05-07 10:58 | 10.0082 | OXY_CH9 (PSt7-10) | 2021-02-16 12:16 | default | 188.3476 | μmol/L | 30.7583 | °C | 1024 | hPa | Humid | 28 | 0 | 0 | 21.114 | 124905.2944 | 267851.112 | 26.25 | 74
125670 | 2021-05-07 10:58 | 10.3409 | OXY_CH9 (PSt7-10) | 2021-02-16 12:16 | default | 188.2977 | μmol/L | 30.7583 | °C | 1024 | hPa | Humid | 28 | 0 | 0 | 21.117 | 124928.6485 | 267834.9167 | 26.25 | 74
125680 | 2021-05-07 10:58 | 10.6743 | OXY_CH9 (PSt7-10) | 2021-02-16 12:16 | default | 188.0581 | μmol/L | 30.7827 | °C | 1024 | hPa | Humid | 28 | 0 | 0 | 21.123 | 124936.7585 | 267827.8588 | 26.25 | 74
125690 | 2021-05-07 10:59 | 11.0076 | OXY_CH9 (PSt7-10) | 2021-02-16 12:16 | default | 188.168 | μmol/L | 30.746 | °C | 1024 | hPa | Humid | 28 | 0 | 0 | 21.129 | 124985.4479 | 267814.0628 | 26.25 | 74
125700 | 2021-05-07 10:59 | 11.341 | OXY_CH9 (PSt7-10) | 2021-02-16 12:16 | default | 187.8375 | μmol/L | 30.7399 | °C | 1024 | hPa | Humid | 28 | 0 | 0 | 21.151 | 125087.5782 | 267806.8671 | 26.25 | 74
125710 | 2021-05-07 10:59 | 11.6744 | OXY_CH9 (PSt7-10) | 2021-02-16 12:16 | default | 188.0635 | μmol/L | 30.7032 | °C | 1024 | hPa | Humid | 28 | 0 | 0 | 21.15 | 125131.4407 | 267789.8624 | 26.25 | 74
125720 | 2021-05-07 11:00 | 12.0078 | OXY_CH9 (PSt7-10) | 2021-02-16 12:16 | default | 187.6386 | μmol/L | 30.7399 | °C | 1024 | hPa | Humid | 28 | 0 | 0 | 21.163 | 125204.696 | 267769.0027 | 26.25 | 74
125730 | 2021-05-07 11:00 | 12.3413 | OXY_CH9 (PSt7-10) | 2021-02-16 12:16 | default | 187.299 | μmol/L | 30.7705 | °C | 1024 | hPa | Humid | 28 | 0 | 0 | 21.173 | 125253.773 | 267759.6079 | 26.25 | 74
125740 | 2021-05-07 11:00 | 12.6748 | OXY_CH9 (PSt7-10) | 2021-02-16 12:16 | default | 187.2312 | μmol/L | 30.7766 | °C | 1024 | hPa | Humid | 28 | 0 | 0 | 21.175 | 125268.2772 | 267743.4183 | 26.25 | 74
125750 | 2021-05-07 11:01 | 13.0081 | OXY_CH9 (PSt7-10) | 2021-02-16 12:16 | default | 187.4879 | μmol/L | 30.746 | °C | 1024 | hPa | Humid | 28 | 0 | 0 | 21.17 | 125235.5246 | 267727.7913 | 26.25 | 74
125760 | 2021-05-07 11:01 | 13.3415 | OXY_CH9 (PSt7-10) | 2021-02-16 12:16 | default | 187.3521 | μmol/L | 30.7583 | °C | 1024 | hPa | Humid | 28 | 0 | 0 | 21.174 | 125285.6917 | 267723.5921 | 26.25 | 74
125770 | 2021-05-07 11:01 | 13.6741 | OXY_CH9 (PSt7-10) | 2021-02-16 12:16 | default | 187.2729 | μmol/L | 30.746 | °C | 1024 | hPa | Humid | 28 | 0 | 0 | 21.183 | 125334.7146 | 267701.7668 | 26.25 | 74
125780 | 2021-05-07 11:02 | 14.0077 | OXY_CH9 (PSt7-10) | 2021-02-16 12:16 | default | 187.5894 | μmol/L | 30.6788 | °C | 1024 | hPa | Humid | 28 | 0 | 0 | 21.187 | 125368.4984 | 267680.7171 | 26.25 | 74
125790 | 2021-05-07 11:02 | 14.3412 | OXY_CH9 (PSt7-10) | 2021-02-16 12:16 | default | 187.6972 | μmol/L | 30.6482 | °C | 1024 | hPa | Humid | 28 | 0 | 0 | 21.191 | 125388.1555 | 267670.3836 | 26.25 | 74
125800 | 2021-05-07 11:02 | 14.6744 | OXY_CH9 (PSt7-10) | 2021-02-16 12:16 | default | 187.3413 | μmol/L | 30.6788 | °C | 1024 | hPa | Humid | 28 | 0 | 0 | 21.202 | 125465.4831 | 267662.0486 | 26.25 | 74
125810 | 2021-05-07 11:03 | 15.0077 | OXY_CH9 (PSt7-10) | 2021-02-16 12:16 | default | 187.3465 | μmol/L | 30.6604 | °C | 1024 | hPa | Humid | 28 | 0 | 0 | 21.208 | 125490.0327 | 267651.8384 | 26.25 | 74
125820 | 2021-05-07 11:03 | 15.3408 | OXY_CH9 (PSt7-10) | 2021-02-16 12:16 | default | 187.2605 | μmol/L | 30.6727 | °C | 1024 | hPa | Humid | 28 | 0 | 0 | 21.209 | 125516.4728 | 267651.986 | 26.25 | 74
125830 | 2021-05-07 11:03 | 15.6747 | OXY_CH9 (PSt7-10) | 2021-02-16 12:16 | default | 187.0556 | μmol/L | 30.6971 | °C | 1024 | hPa | Humid | 28 | 0 | 0 | 21.213 | 125553.4844 | 267643.1499 | 26.25 | 74
125840 | 2021-05-07 11:04 | 16.0079 | OXY_CH9 (PSt7-10) | 2021-02-16 12:16 | default | 186.9766 | μmol/L | 30.6849 | °C | 1024 | hPa | Humid | 28 | 0 | 0 | 21.222 | 125586.9926 | 267648.2952 | 26.25 | 74
125850 | 2021-05-07 11:04 | 16.3409 | OXY_CH9 (PSt7-10) | 2021-02-16 12:16 | default | 186.7365 | μmol/L | 30.6604 | °C | 1024 | hPa | Humid | 28 | 0 | 0 | 21.245 | 125713.6335 | 267620.3191 | 26.25 | 74
125860 | 2021-05-07 11:04 | 16.6747 | OXY_CH9 (PSt7-10) | 2021-02-16 12:16 | default | 187.1671 | μmol/L | 30.5932 | °C | 1024 | hPa | Humid | 28 | 0 | 0 | 21.242 | 125715.0392 | 267601.4364 | 26.25 | 74
125870 | 2021-05-07 11:05 | 17.0079 | OXY_CH9 (PSt7-10) | 2021-02-16 12:16 | default | 186.7252 | μmol/L | 30.6421 | °C | 1024 | hPa | Humid | 28 | 0 | 0 | 21.252 | 125766.166 | 267597.1849 | 26.25 | 74
125880 | 2021-05-07 11:05 | 17.3409 | OXY_CH9 (PSt7-10) | 2021-02-16 12:16 | default | 186.8274 | μmol/L | 30.6299 | °C | 1024 | hPa | Humid | 28 | 0 | 0 | 21.25 | 125770.7959 | 267586.5124 | 26.25 | 74
125890 | 2021-05-07 11:05 | 17.6746 | OXY_CH9 (PSt7-10) | 2021-02-16 12:16 | default | 186.6066 | μmol/L | 30.6543 | °C | 1024 | hPa | Humid | 28 | 0 | 0 | 21.255 | 125805.7888 | 267582.6736 | 26.25 | 74
125900 | 2021-05-07 11:06 | 18.0076 | OXY_CH9 (PSt7-10) | 2021-02-16 12:16 | default | 186.7355 | μmol/L | 30.6054 | °C | 1024 | hPa | Humid | 28 | 0 | 0 | 21.264 | 125893.7561 | 267570.1104 | 26.25 | 74
125910 | 2021-05-07 11:06 | 18.3413 | OXY_CH9 (PSt7-10) | 2021-02-16 12:16 | default | 186.2162 | μmol/L | 30.6421 | °C | 1024 | hPa | Humid | 28 | 0 | 0 | 21.283 | 125983.4549 | 267565.7391 | 26.25 | 74
125920 | 2021-05-07 11:06 | 18.6745 | OXY_CH9 (PSt7-10) | 2021-02-16 12:16 | default | 187.0669 | μmol/L | 30.5382 | °C | 1024 | hPa | Humid | 28 | 0 | 0 | 21.267 | 125885.3015 | 267551.6345 | 26.25 | 74
125930 | 2021-05-07 11:07 | 19.0075 | OXY_CH9 (PSt7-10) | 2021-02-16 12:16 | default | 186.9403 | μmol/L | 30.5198 | °C | 1024 | hPa | Humid | 28 | 0 | 0 | 21.281 | 125967.9041 | 267545.625 | 26.25 | 74
125940 | 2021-05-07 11:07 | 19.3413 | OXY_CH9 (PSt7-10) | 2021-02-16 12:16 | default | 186.5435 | μmol/L | 30.5871 | °C | 1024 | hPa | Humid | 28 | 0 | 0 | 21.282 | 125982.6827 | 267517.0426 | 26.25 | 74
125950 | 2021-05-07 11:07 | 19.6742 | OXY_CH9 (PSt7-10) | 2021-02-16 12:16 | default | 186.6307 | μmol/L | 30.5687 | °C | 1024 | hPa | Humid | 28 | 0 | 0 | 21.283 | 125988.4602 | 267514.8755 | 26.25 | 74
125960 | 2021-05-07 11:08 | 20.0081 | OXY_CH9 (PSt7-10) | 2021-02-16 12:16 | default | 186.8745 | μmol/L | 30.5198 | °C | 1024 | hPa | Humid | 28 | 0 | 0 | 21.285 | 126012.6735 | 267515.8375 | 26.25 | 74
125970 | 2021-05-07 11:08 | 20.3411 | OXY_CH9 (PSt7-10) | 2021-02-16 12:16 | default | 186.9799 | μmol/L | 30.4954 | °C | 1024 | hPa | Humid | 28 | 0 | 0 | 21.287 | 126035.2825 | 267512.9057 | 26.25 | 74
125980 | 2021-05-07 11:08 | 20.6741 | OXY_CH9 (PSt7-10) | 2021-02-16 12:16 | default | 186.4864 | μmol/L | 30.5565 | °C | 1024 | hPa | Humid | 28 | 0 | 0 | 21.296 | 126094.762 | 267494.4395 | 26.25 | 74
125990 | 2021-05-07 11:09 | 21.0081 | OXY_CH9 (PSt7-10) | 2021-02-16 12:16 | default | 186.5493 | μmol/L | 30.5076 | °C | 1024 | hPa | Humid | 28 | 0 | 0 | 21.309 | 126176.3541 | 267481.8438 | 26.25 | 74
126000 | 2021-05-07 11:09 | 21.341 | OXY_CH9 (PSt7-10) | 2021-02-16 12:16 | default | 186.3655 | μmol/L | 30.5198 | °C | 1024 | hPa | Humid | 28 | 0 | 0 | 21.316 | 126235.1071 | 267481.1563 | 26.25 | 74
126010 | 2021-05-07 11:09 | 21.6748 | OXY_CH9 (PSt7-10) | 2021-02-16 12:16 | default | 186.1509 | μmol/L | 30.5259 | °C | 1024 | hPa | Humid | 28 | 0 | 0 | 21.327 | 126290.7492 | 267470.3233 | 26.25 | 74
126020 | 2021-05-07 11:10 | 22.0075 | OXY_CH9 (PSt7-10) | 2021-02-16 12:16 | default | 186.051 | μmol/L | 30.5321 | °C | 1024 | hPa | Humid | 28 | 0 | 0 | 21.331 | 126318.6752 | 267465.1629 | 26.25 | 74
126030 | 2021-05-07 11:10 | 22.3407 | OXY_CH9 (PSt7-10) | 2021-02-16 12:16 | default | 186.0708 | μmol/L | 30.5198 | °C | 1024 | hPa | Humid | 28 | 0 | 0 | 21.334 | 126340.5642 | 267468.1987 | 26.25 | 74
126040 | 2021-05-07 11:10 | 22.6748 | OXY_CH9 (PSt7-10) | 2021-02-16 12:16 | default | 185.8093 | μmol/L | 30.5198 | °C | 1024 | hPa | Humid | 28 | 0 | 0 | 21.35 | 126432.404 | 267464.3643 | 26.25 | 74
126050 | 2021-05-07 11:11 | 23.0074 | OXY_CH9 (PSt7-10) | 2021-02-16 12:16 | default | 185.7947 | μmol/L | 30.5137 | °C | 1024 | hPa | Humid | 28 | 0 | 0 | 21.353 | 126446.1318 | 267454.5114 | 26.25 | 74
126060 | 2021-05-07 11:11 | 23.341 | OXY_CH9 (PSt7-10) | 2021-02-16 12:16 | default | 185.8128 | μmol/L | 30.5076 | °C | 1024 | hPa | Humid | 28 | 0 | 0 | 21.354 | 126452.4629 | 267442.2323 | 26.25 | 74
126070 | 2021-05-07 11:11 | 23.674 | OXY_CH9 (PSt7-10) | 2021-02-16 12:16 | default | 186.1646 | μmol/L | 30.477 | °C | 1024 | hPa | Humid | 28 | 0 | 0 | 21.343 | 126385.8383 | 267435.9052 | 26.25 | 74
126080 | 2021-05-07 11:12 | 24.0079 | OXY_CH9 (PSt7-10) | 2021-02-16 12:16 | default | 186.0406 | μmol/L | 30.4526 | °C | 1024 | hPa | Humid | 28 | 0 | 0 | 21.359 | 126471.3471 | 267427.3092 | 26.25 | 74
126090 | 2021-05-07 11:12 | 24.3412 | OXY_CH9 (PSt7-10) | 2021-02-16 12:16 | default | 186.0143 | μmol/L | 30.4587 | °C | 1025 | hPa | Humid | 28 | 0 | 0 | 21.359 | 126485.014 | 267420.0049 | 26.25 | 74
126100 | 2021-05-07 11:12 | 24.6744 | OXY_CH9 (PSt7-10) | 2021-02-16 12:16 | default | 185.946 | μmol/L | 30.4404 | °C | 1024 | hPa | Humid | 28 | 0 | 0 | 21.369 | 126570.0288 | 267404.0705 | 26.25 | 74
126110 | 2021-05-07 11:13 | 25.0076 | OXY_CH9 (PSt7-10) | 2021-02-16 12:16 | default | 185.4778 | μmol/L | 30.4526 | °C | 1025 | hPa | Humid | 28 | 0 | 0 | 21.394 | 126709.7786 | 267389.125 | 26.25 | 74
126120 | 2021-05-07 11:13 | 25.3408 | OXY_CH9 (PSt7-10) | 2021-02-16 12:16 | default | 185.6995 | μmol/L | 30.4465 | °C | 1024 | hPa | Humid | 28 | 0 | 0 | 21.382 | 126659.3494 | 267395.0057 | 26.25 | 74
126130 | 2021-05-07 11:13 | 25.6741 | OXY_CH9 (PSt7-10) | 2021-02-16 12:16 | default | 185.7536 | μmol/L | 30.4281 | °C | 1024 | hPa | Humid | 28 | 0 | 0 | 21.385 | 126655.2472 | 267389.4018 | 26.25 | 74
126140 | 2021-05-07 11:14 | 26.0074 | OXY_CH9 (PSt7-10) | 2021-02-16 12:16 | default | 185.6218 | μmol/L | 30.4037 | °C | 1025 | hPa | Humid | 28 | 0 | 0 | 21.402 | 126774.4049 | 267387.7009 | 26.25 | 74
126150 | 2021-05-07 11:14 | 26.3408 | OXY_CH9 (PSt7-10) | 2021-02-16 12:16 | default | 185.6592 | μmol/L | 30.4159 | °C | 1024 | hPa | Humid | 28 | 0 | 0 | 21.395 | 126768.407 | 267381.4091 | 26.25 | 74
126160 | 2021-05-07 11:14 | 26.6746 | OXY_CH9 (PSt7-10) | 2021-02-16 12:16 | default | 185.6437 | μmol/L | 30.3548 | °C | 1024 | hPa | Humid | 28 | 0 | 0 | 21.417 | 126874.6507 | 267381.8498 | 26.25 | 74
126170 | 2021-05-07 11:15 | 27.0078 | OXY_CH9 (PSt7-10) | 2021-02-16 12:16 | default | 185.471 | μmol/L | 30.3609 | °C | 1025 | hPa | Humid | 28 | 0 | 0 | 21.426 | 126913.7985 | 267366.5482 | 26.25 | 74
126180 | 2021-05-07 11:15 | 27.3409 | OXY_CH9 (PSt7-10) | 2021-02-16 12:16 | default | 185.4873 | μmol/L | 30.3609 | °C | 1025 | hPa | Humid | 28 | 0 | 0 | 21.425 | 126934.298 | 267356.5515 | 26.25 | 74
126190 | 2021-05-07 11:15 | 27.6743 | OXY_CH9 (PSt7-10) | 2021-02-16 12:16 | default | 185.5181 | μmol/L | 30.367 | °C | 1025 | hPa | Humid | 28 | 0 | 0 | 21.421 | 126927.0915 | 267351.3795 | 26.25 | 74
126200 | 2021-05-07 11:16 | 28.0079 | OXY_CH9 (PSt7-10) | 2021-02-16 12:16 | default | 185.2546 | μmol/L | 30.3792 | °C | 1025 | hPa | Humid | 28 | 0 | 0 | 21.433 | 126978.7642 | 267346.115 | 26.25 | 74
126210 | 2021-05-07 11:16 | 28.341 | OXY_CH9 (PSt7-10) | 2021-02-16 12:16 | default | 184.8293 | μmol/L | 30.3914 | °C | 1025 | hPa | Humid | 28 | 0 | 0 | 21.455 | 127129.1597 | 267338.2506 | 26.25 | 74
126220 | 2021-05-07 11:16 | 28.6742 | OXY_CH9 (PSt7-10) | 2021-02-16 12:16 | default | 185.0846 | μmol/L | 30.3487 | °C | 1025 | hPa | Humid | 28 | 0 | 0 | 21.454 | 127122.7434 | 267330.1255 | 26.25 | 74
126230 | 2021-05-07 11:17 | 29.0076 | OXY_CH9 (PSt7-10) | 2021-02-16 12:16 | default | 185.1837 | μmol/L | 30.3425 | °C | 1025 | hPa | Humid | 28 | 0 | 0 | 21.45 | 127091.3717 | 267329.1296 | 26.25 | 74
126240 | 2021-05-07 11:17 | 29.3415 | OXY_CH9 (PSt7-10) | 2021-02-16 12:16 | default | 185.0829 | μmol/L | 30.3548 | °C | 1025 | hPa | Humid | 28 | 0 | 0 | 21.452 | 127097.7148 | 267332.9436 | 26.25 | 74
126250 | 2021-05-07 11:17 | 29.6743 | OXY_CH9 (PSt7-10) | 2021-02-16 12:16 | default | 185.6092 | μmol/L | 30.2142 | °C | 1025 | hPa | Humid | 28 | 0 | 0 | 21.468 | 127172.5955 | 267323.9941 | 26.25 | 74