## Devices
Name | Type | Serial | FW-Version | Channels
SABD0002000012 | OXY-10 ST | SABD0002000012 | AAV2.0.0.13 | 10

## Sensors
Name | Analyte | Sensor ID | Sensor Type | Batch ID | Lot Nr | Created on
OXY_CH10 | O2 | 112302664 | PSt7-10 | 000000-000 | 0000-00 | 2021-02-16 12:17

## Oxygen Calibrations
Sensor | Calibration Date | Cal0 [°] | T0 | T0 Unit | Cal2nd [°] | T2nd | T2nd Unit | pATM | pATM Unit | O2Cal2nd | O2Cal2nd Unit | Environment | f1 | m | dKSV1 | dKSV2 | dPhi1 | dPhi2 | Is PreSens Calibration
OXY_CH10 (PSt7-10) | 2021-02-16 12:17 | 55.69 | 20 | °C | 22.38 | 20 | °C | 962 | hPa | 100 | %a.s. | Humid | 0.861 | 13.56 | 0.00035 | 0 | -0.02617 | 0 | FALSE

## Annotations
Date | Delta T [min] | Device | Channel | User | Annotation

## Info
Software Version | 2.1.0.443
Exported at | 2021-05-07 11:18

## SABD0002000012, Ch 1
Id | Date | Delta T [min] | Sensor | Calibration | User | Oxygen | Oxygen Unit | Temperature | Temperature Unit | Pressure | Pressure Unit | Mode | Salinity [pmil] | User Signal Intensity | Error | Phase [°] | Amplitude [µV] | Reference Amplitude [µV] | Signal LED Current | Reference LED Current | Battery [V]
125361 | 2021-05-07 10:48 | 0 | OXY_CH10 (PSt7-10) | 2021-02-16 12:17 | default | 198.6686 | μmol/L | 31.1711 | °C | 1024 | hPa | Humid | 29 | 0 | 0 | 20.206 | 123057.3993 | 269745.4051 | 32.55 | 27.7
125371 | 2021-05-07 10:48 | 0.32794 | OXY_CH10 (PSt7-10) | 2021-02-16 12:17 | default | 197.4009 | μmol/L | 31.1527 | °C | 1024 | hPa | Humid | 29 | 0 | 0 | 20.283 | 123553.5197 | 269728.395 | 32.55 | 27.7
125381 | 2021-05-07 10:48 | 0.66161 | OXY_CH10 (PSt7-10) | 2021-02-16 12:17 | default | 196.6845 | μmol/L | 31.1711 | °C | 1024 | hPa | Humid | 29 | 0 | 0 | 20.317 | 123790.577 | 269703.3626 | 32.55 | 27.7
125391 | 2021-05-07 10:49 | 0.99441 | OXY_CH10 (PSt7-10) | 2021-02-16 12:17 | default | 196.3166 | μmol/L | 31.1527 | °C | 1024 | hPa | Humid | 29 | 0 | 0 | 20.344 | 123946.1975 | 269678.7582 | 32.55 | 27.7
125401 | 2021-05-07 10:49 | 1.3281 | OXY_CH10 (PSt7-10) | 2021-02-16 12:17 | default | 195.8168 | μmol/L | 31.1711 | °C | 1024 | hPa | Humid | 29 | 0 | 0 | 20.366 | 124100.0222 | 269643.6709 | 32.55 | 27.7
125411 | 2021-05-07 10:49 | 1.6616 | OXY_CH10 (PSt7-10) | 2021-02-16 12:17 | default | 195.4496 | μmol/L | 31.1588 | °C | 1024 | hPa | Humid | 29 | 0 | 0 | 20.391 | 124264.7168 | 269647.1709 | 32.55 | 27.7
125421 | 2021-05-07 10:50 | 1.9944 | OXY_CH10 (PSt7-10) | 2021-02-16 12:17 | default | 194.9429 | μmol/L | 31.1466 | °C | 1024 | hPa | Humid | 29 | 0 | 0 | 20.424 | 124461.773 | 269615.5121 | 32.55 | 27.7
125431 | 2021-05-07 10:50 | 2.3282 | OXY_CH10 (PSt7-10) | 2021-02-16 12:17 | default | 194.4206 | μmol/L | 31.1343 | °C | 1024 | hPa | Humid | 29 | 0 | 0 | 20.458 | 124683.7441 | 269605.9947 | 32.55 | 27.7
125441 | 2021-05-07 10:50 | 2.6614 | OXY_CH10 (PSt7-10) | 2021-02-16 12:17 | default | 193.8986 | μmol/L | 31.1281 | °C | 1024 | hPa | Humid | 29 | 0 | 0 | 20.49 | 124888.7771 | 269572.9215 | 32.55 | 27.7
125451 | 2021-05-07 10:51 | 2.9948 | OXY_CH10 (PSt7-10) | 2021-02-16 12:17 | default | 193.2619 | μmol/L | 31.1036 | °C | 1024 | hPa | Humid | 29 | 0 | 0 | 20.535 | 125154.7045 | 269565.8275 | 32.55 | 27.7
125461 | 2021-05-07 10:51 | 3.3283 | OXY_CH10 (PSt7-10) | 2021-02-16 12:17 | default | 192.8356 | μmol/L | 31.079 | °C | 1024 | hPa | Humid | 29 | 0 | 0 | 20.568 | 125360.5886 | 269551.6554 | 32.55 | 27.7
125471 | 2021-05-07 10:51 | 3.6617 | OXY_CH10 (PSt7-10) | 2021-02-16 12:17 | default | 192.5609 | μmol/L | 31.0729 | °C | 1024 | hPa | Humid | 29 | 0 | 0 | 20.586 | 125499.5095 | 269531.499 | 32.55 | 27.7
125481 | 2021-05-07 10:52 | 3.9943 | OXY_CH10 (PSt7-10) | 2021-02-16 12:17 | default | 192.2505 | μmol/L | 31.0729 | °C | 1024 | hPa | Humid | 29 | 0 | 0 | 20.604 | 125609.1027 | 269520.095 | 32.55 | 27.7
125491 | 2021-05-07 10:52 | 4.3278 | OXY_CH10 (PSt7-10) | 2021-02-16 12:17 | default | 192.3601 | μmol/L | 30.987 | °C | 1024 | hPa | Humid | 29 | 0 | 0 | 20.627 | 125735.6345 | 269514.1084 | 32.55 | 27.7
125501 | 2021-05-07 10:52 | 4.6614 | OXY_CH10 (PSt7-10) | 2021-02-16 12:17 | default | 192.0572 | μmol/L | 30.9624 | °C | 1024 | hPa | Humid | 29 | 0 | 0 | 20.653 | 125902.4652 | 269477.1971 | 32.55 | 27.7
125511 | 2021-05-07 10:53 | 4.9948 | OXY_CH10 (PSt7-10) | 2021-02-16 12:17 | default | 191.5546 | μmol/L | 30.9808 | °C | 1024 | hPa | Humid | 29 | 0 | 0 | 20.676 | 126018.7094 | 269488.0715 | 32.55 | 27.7
125521 | 2021-05-07 10:53 | 5.3283 | OXY_CH10 (PSt7-10) | 2021-02-16 12:17 | default | 191.2705 | μmol/L | 31.0177 | °C | 1024 | hPa | Humid | 29 | 0 | 0 | 20.68 | 126041.4707 | 269469.1277 | 32.55 | 27.7
125531 | 2021-05-07 10:53 | 5.6609 | OXY_CH10 (PSt7-10) | 2021-02-16 12:17 | default | 191.1184 | μmol/L | 31.0115 | °C | 1024 | hPa | Humid | 29 | 0 | 0 | 20.691 | 126133.0987 | 269455.9744 | 32.55 | 27.7
125541 | 2021-05-07 10:54 | 5.9949 | OXY_CH10 (PSt7-10) | 2021-02-16 12:17 | default | 190.8983 | μmol/L | 31.0054 | °C | 1024 | hPa | Humid | 29 | 0 | 0 | 20.706 | 126236.7074 | 269442.9623 | 32.55 | 27.7
125551 | 2021-05-07 10:54 | 6.3283 | OXY_CH10 (PSt7-10) | 2021-02-16 12:17 | default | 190.7536 | μmol/L | 30.9747 | °C | 1024 | hPa | Humid | 29 | 0 | 0 | 20.725 | 126335.241 | 269434.7087 | 32.55 | 27.7
125561 | 2021-05-07 10:54 | 6.6617 | OXY_CH10 (PSt7-10) | 2021-02-16 12:17 | default | 190.5903 | μmol/L | 30.9502 | °C | 1024 | hPa | Humid | 29 | 0 | 0 | 20.743 | 126453.9983 | 269415.9975 | 32.55 | 27.7
125571 | 2021-05-07 10:55 | 6.9944 | OXY_CH10 (PSt7-10) | 2021-02-16 12:17 | default | 190.388 | μmol/L | 30.944 | °C | 1024 | hPa | Humid | 29 | 0 | 0 | 20.757 | 126541.1705 | 269406.4707 | 32.55 | 27.7
125581 | 2021-05-07 10:55 | 7.3277 | OXY_CH10 (PSt7-10) | 2021-02-16 12:17 | default | 190.12 | μmol/L | 30.9317 | °C | 1024 | hPa | Humid | 29 | 0 | 0 | 20.777 | 126594.07 | 269394.8213 | 32.55 | 27.7
125591 | 2021-05-07 10:55 | 7.6611 | OXY_CH10 (PSt7-10) | 2021-02-16 12:17 | default | 189.9897 | μmol/L | 30.9133 | °C | 1024 | hPa | Humid | 29 | 0 | 0 | 20.791 | 126716.6225 | 269382.8799 | 32.55 | 27.7
125601 | 2021-05-07 10:56 | 7.9945 | OXY_CH10 (PSt7-10) | 2021-02-16 12:17 | default | 189.8869 | μmol/L | 30.8581 | °C | 1024 | hPa | Humid | 29 | 0 | 0 | 20.816 | 126895.6029 | 269366.3425 | 32.55 | 27.7
125611 | 2021-05-07 10:56 | 8.3277 | OXY_CH10 (PSt7-10) | 2021-02-16 12:17 | default | 189.1897 | μmol/L | 30.8765 | °C | 1024 | hPa | Humid | 29 | 0 | 0 | 20.851 | 127053.4758 | 269347.7717 | 32.55 | 27.7
125621 | 2021-05-07 10:56 | 8.661 | OXY_CH10 (PSt7-10) | 2021-02-16 12:17 | default | 188.2818 | μmol/L | 30.9379 | °C | 1024 | hPa | Humid | 29 | 0 | 0 | 20.884 | 127216.8622 | 269355.1096 | 32.55 | 27.7
125631 | 2021-05-07 10:57 | 8.9944 | OXY_CH10 (PSt7-10) | 2021-02-16 12:17 | default | 188.1424 | μmol/L | 30.9563 | °C | 1024 | hPa | Humid | 29 | 0 | 0 | 20.886 | 127234.6012 | 269322.6735 | 32.55 | 27.7
125641 | 2021-05-07 10:57 | 9.328 | OXY_CH10 (PSt7-10) | 2021-02-16 12:17 | default | 187.9473 | μmol/L | 30.9379 | °C | 1024 | hPa | Humid | 29 | 0 | 0 | 20.904 | 127342.3527 | 269329.4398 | 32.55 | 27.7
125651 | 2021-05-07 10:57 | 9.661 | OXY_CH10 (PSt7-10) | 2021-02-16 12:17 | default | 188.3963 | μmol/L | 30.8335 | °C | 1024 | hPa | Humid | 29 | 0 | 0 | 20.913 | 127390.8843 | 269322.9518 | 32.55 | 27.7
125661 | 2021-05-07 10:58 | 9.9947 | OXY_CH10 (PSt7-10) | 2021-02-16 12:17 | default | 188.1847 | μmol/L | 30.8704 | °C | 1024 | hPa | Humid | 29 | 0 | 0 | 20.913 | 127389.207 | 269302.5103 | 32.55 | 27.7
125671 | 2021-05-07 10:58 | 10.3281 | OXY_CH10 (PSt7-10) | 2021-02-16 12:17 | default | 187.9806 | μmol/L | 30.8826 | °C | 1024 | hPa | Humid | 29 | 0 | 0 | 20.921 | 127444.5663 | 269281.3564 | 32.55 | 27.7
125681 | 2021-05-07 10:58 | 10.6613 | OXY_CH10 (PSt7-10) | 2021-02-16 12:17 | default | 188.253 | μmol/L | 30.809 | °C | 1024 | hPa | Humid | 29 | 0 | 0 | 20.93 | 127478.2404 | 269270.1669 | 32.55 | 27.7
125691 | 2021-05-07 10:59 | 10.9945 | OXY_CH10 (PSt7-10) | 2021-02-16 12:17 | default | 188.1175 | μmol/L | 30.8151 | °C | 1024 | hPa | Humid | 29 | 0 | 0 | 20.936 | 127521.9738 | 269266.5649 | 32.55 | 27.7
125701 | 2021-05-07 10:59 | 11.328 | OXY_CH10 (PSt7-10) | 2021-02-16 12:17 | default | 188.5332 | μmol/L | 30.766 | °C | 1024 | hPa | Humid | 29 | 0 | 0 | 20.928 | 127462.4031 | 269260.0942 | 32.55 | 27.7
125711 | 2021-05-07 10:59 | 11.6615 | OXY_CH10 (PSt7-10) | 2021-02-16 12:17 | default | 188.2751 | μmol/L | 30.7906 | °C | 1024 | hPa | Humid | 29 | 0 | 0 | 20.935 | 127457.3957 | 269241.6503 | 32.55 | 27.7
125721 | 2021-05-07 11:00 | 11.9948 | OXY_CH10 (PSt7-10) | 2021-02-16 12:17 | default | 188.2213 | μmol/L | 30.8029 | °C | 1024 | hPa | Humid | 29 | 0 | 0 | 20.934 | 127446.4259 | 269236.8061 | 32.55 | 27.7
125731 | 2021-05-07 11:00 | 12.3281 | OXY_CH10 (PSt7-10) | 2021-02-16 12:17 | default | 188.2118 | μmol/L | 30.7783 | °C | 1024 | hPa | Humid | 29 | 0 | 0 | 20.943 | 127500.441 | 269238.3018 | 32.55 | 27.7
125741 | 2021-05-07 11:00 | 12.6617 | OXY_CH10 (PSt7-10) | 2021-02-16 12:17 | default | 187.8301 | μmol/L | 30.8274 | °C | 1024 | hPa | Humid | 29 | 0 | 0 | 20.949 | 127544.6582 | 269221.1881 | 32.55 | 27.7
125751 | 2021-05-07 11:01 | 12.995 | OXY_CH10 (PSt7-10) | 2021-02-16 12:17 | default | 187.4471 | μmol/L | 30.8274 | °C | 1024 | hPa | Humid | 29 | 0 | 0 | 20.972 | 127668.3096 | 269210.473 | 32.55 | 27.7
125761 | 2021-05-07 11:01 | 13.3284 | OXY_CH10 (PSt7-10) | 2021-02-16 12:17 | default | 187.1555 | μmol/L | 30.8029 | °C | 1024 | hPa | Humid | 29 | 0 | 0 | 20.998 | 127835.2581 | 269208.2928 | 32.55 | 27.7
125771 | 2021-05-07 11:01 | 13.6617 | OXY_CH10 (PSt7-10) | 2021-02-16 12:17 | default | 187.1076 | μmol/L | 30.7967 | °C | 1024 | hPa | Humid | 29 | 0 | 0 | 21.003 | 127838.2761 | 269191.646 | 32.55 | 27.7
125781 | 2021-05-07 11:02 | 13.9947 | OXY_CH10 (PSt7-10) | 2021-02-16 12:17 | default | 186.9252 | μmol/L | 30.7967 | °C | 1024 | hPa | Humid | 29 | 0 | 0 | 21.014 | 127875.4331 | 269181.9011 | 32.55 | 27.7
125791 | 2021-05-07 11:02 | 14.3279 | OXY_CH10 (PSt7-10) | 2021-02-16 12:17 | default | 187.3545 | μmol/L | 30.7476 | °C | 1024 | hPa | Humid | 29 | 0 | 0 | 21.005 | 127834.9633 | 269177.6017 | 32.55 | 27.7
125801 | 2021-05-07 11:02 | 14.6614 | OXY_CH10 (PSt7-10) | 2021-02-16 12:17 | default | 187.3434 | μmol/L | 30.7292 | °C | 1024 | hPa | Humid | 29 | 0 | 0 | 21.012 | 127831.9207 | 269155.7687 | 32.55 | 27.7
125811 | 2021-05-07 11:03 | 14.9945 | OXY_CH10 (PSt7-10) | 2021-02-16 12:17 | default | 187.3618 | μmol/L | 30.7231 | °C | 1024 | hPa | Humid | 29 | 0 | 0 | 21.013 | 127829.64 | 269155.3428 | 32.55 | 27.7
125821 | 2021-05-07 11:03 | 15.3283 | OXY_CH10 (PSt7-10) | 2021-02-16 12:17 | default | 187.1204 | μmol/L | 30.7538 | °C | 1024 | hPa | Humid | 29 | 0 | 0 | 21.017 | 127847.6412 | 269151.9488 | 32.55 | 27.7
125831 | 2021-05-07 11:03 | 15.6612 | OXY_CH10 (PSt7-10) | 2021-02-16 12:17 | default | 187.2715 | μmol/L | 30.7476 | °C | 1024 | hPa | Humid | 29 | 0 | 0 | 21.01 | 127825.803 | 269143.7354 | 32.55 | 27.7
125841 | 2021-05-07 11:04 | 15.9943 | OXY_CH10 (PSt7-10) | 2021-02-16 12:17 | default | 187.7305 | μmol/L | 30.6556 | °C | 1024 | hPa | Humid | 29 | 0 | 0 | 21.014 | 127868.8153 | 269124.7808 | 32.55 | 27.7
125851 | 2021-05-07 11:04 | 16.3283 | OXY_CH10 (PSt7-10) | 2021-02-16 12:17 | default | 187.448 | μmol/L | 30.6556 | °C | 1024 | hPa | Humid | 29 | 0 | 0 | 21.031 | 127932.3246 | 269126.5035 | 32.55 | 27.7
125861 | 2021-05-07 11:04 | 16.6612 | OXY_CH10 (PSt7-10) | 2021-02-16 12:17 | default | 187.6336 | μmol/L | 30.5881 | °C | 1024 | hPa | Humid | 29 | 0 | 0 | 21.043 | 127986.8655 | 269115.3549 | 32.55 | 27.7
125871 | 2021-05-07 11:05 | 16.9944 | OXY_CH10 (PSt7-10) | 2021-02-16 12:17 | default | 187.3502 | μmol/L | 30.6494 | °C | 1024 | hPa | Humid | 29 | 0 | 0 | 21.039 | 127981.253 | 269104.124 | 32.55 | 27.7
125881 | 2021-05-07 11:05 | 17.3284 | OXY_CH10 (PSt7-10) | 2021-02-16 12:17 | default | 186.7524 | μmol/L | 30.7108 | °C | 1024 | hPa | Humid | 29 | 0 | 0 | 21.054 | 128081.7122 | 269103.3302 | 32.55 | 27.7
125891 | 2021-05-07 11:05 | 17.6612 | OXY_CH10 (PSt7-10) | 2021-02-16 12:17 | default | 186.7303 | μmol/L | 30.674 | °C | 1024 | hPa | Humid | 29 | 0 | 0 | 21.068 | 128158.22 | 269094.0559 | 32.55 | 27.7
125901 | 2021-05-07 11:06 | 17.9949 | OXY_CH10 (PSt7-10) | 2021-02-16 12:17 | default | 186.6918 | μmol/L | 30.6924 | °C | 1024 | hPa | Humid | 29 | 0 | 0 | 21.064 | 128107.8715 | 269077.0004 | 32.55 | 27.7
125911 | 2021-05-07 11:06 | 18.3279 | OXY_CH10 (PSt7-10) | 2021-02-16 12:17 | default | 186.5083 | μmol/L | 30.6985 | °C | 1024 | hPa | Humid | 29 | 0 | 0 | 21.073 | 128116.5497 | 269075.4564 | 32.55 | 27.7
125921 | 2021-05-07 11:06 | 18.6617 | OXY_CH10 (PSt7-10) | 2021-02-16 12:17 | default | 187.2643 | μmol/L | 30.5451 | °C | 1024 | hPa | Humid | 29 | 0 | 0 | 21.08 | 128199.3286 | 269063.0958 | 32.55 | 27.7
125931 | 2021-05-07 11:07 | 18.9948 | OXY_CH10 (PSt7-10) | 2021-02-16 12:17 | default | 186.5174 | μmol/L | 30.6126 | °C | 1024 | hPa | Humid | 29 | 0 | 0 | 21.102 | 128332.6155 | 269053.091 | 32.55 | 27.7
125941 | 2021-05-07 11:07 | 19.3279 | OXY_CH10 (PSt7-10) | 2021-02-16 12:17 | default | 186.1477 | μmol/L | 30.6371 | °C | 1024 | hPa | Humid | 29 | 0 | 0 | 21.116 | 128410.1678 | 269051.7132 | 32.55 | 27.7
125951 | 2021-05-07 11:07 | 19.6617 | OXY_CH10 (PSt7-10) | 2021-02-16 12:17 | default | 186.0763 | μmol/L | 30.6556 | °C | 1024 | hPa | Humid | 29 | 0 | 0 | 21.114 | 128366.9358 | 269046.113 | 32.55 | 27.7
125961 | 2021-05-07 11:08 | 19.9947 | OXY_CH10 (PSt7-10) | 2021-02-16 12:17 | default | 186.0106 | μmol/L | 30.6556 | °C | 1024 | hPa | Humid | 29 | 0 | 0 | 21.118 | 128369.3976 | 269022.8656 | 32.55 | 27.7
125971 | 2021-05-07 11:08 | 20.3276 | OXY_CH10 (PSt7-10) | 2021-02-16 12:17 | default | 185.6676 | μmol/L | 30.6494 | °C | 1024 | hPa | Humid | 29 | 0 | 0 | 21.141 | 128464.9181 | 269029.1771 | 32.55 | 27.7
125981 | 2021-05-07 11:08 | 20.6616 | OXY_CH10 (PSt7-10) | 2021-02-16 12:17 | default | 185.9212 | μmol/L | 30.6249 | °C | 1024 | hPa | Humid | 29 | 0 | 0 | 21.134 | 128442.4463 | 269018.6189 | 32.55 | 27.7
125991 | 2021-05-07 11:09 | 20.9947 | OXY_CH10 (PSt7-10) | 2021-02-16 12:17 | default | 186.3889 | μmol/L | 30.5451 | °C | 1024 | hPa | Humid | 29 | 0 | 0 | 21.133 | 128448.7973 | 269004.5713 | 32.55 | 27.7
126001 | 2021-05-07 11:09 | 21.3277 | OXY_CH10 (PSt7-10) | 2021-02-16 12:17 | default | 186.2482 | μmol/L | 30.5758 | °C | 1024 | hPa | Humid | 29 | 0 | 0 | 21.131 | 128440.0772 | 269012.755 | 32.55 | 27.7
126011 | 2021-05-07 11:09 | 21.6618 | OXY_CH10 (PSt7-10) | 2021-02-16 12:17 | default | 185.7917 | μmol/L | 30.6187 | °C | 1024 | hPa | Humid | 29 | 0 | 0 | 21.144 | 128493.2436 | 269004.64 | 32.55 | 27.7
126021 | 2021-05-07 11:10 | 21.9943 | OXY_CH10 (PSt7-10) | 2021-02-16 12:17 | default | 185.4423 | μmol/L | 30.5819 | °C | 1024 | hPa | Humid | 29 | 0 | 0 | 21.178 | 128706.2339 | 269010.8357 | 32.55 | 27.7
126031 | 2021-05-07 11:10 | 22.3277 | OXY_CH10 (PSt7-10) | 2021-02-16 12:17 | default | 185.5843 | μmol/L | 30.5451 | °C | 1024 | hPa | Humid | 29 | 0 | 0 | 21.182 | 128755.229 | 268999.9582 | 32.55 | 27.7
126041 | 2021-05-07 11:10 | 22.6611 | OXY_CH10 (PSt7-10) | 2021-02-16 12:17 | default | 185.3306 | μmol/L | 30.5451 | °C | 1025 | hPa | Humid | 29 | 0 | 0 | 21.198 | 128860.5325 | 268991.7834 | 32.55 | 27.7
126051 | 2021-05-07 11:11 | 22.9944 | OXY_CH10 (PSt7-10) | 2021-02-16 12:17 | default | 185.3043 | μmol/L | 30.5512 | °C | 1024 | hPa | Humid | 29 | 0 | 0 | 21.197 | 128850.3876 | 268997.5904 | 32.55 | 27.7
126061 | 2021-05-07 11:11 | 23.3278 | OXY_CH10 (PSt7-10) | 2021-02-16 12:17 | default | 185.2144 | μmol/L | 30.5512 | °C | 1025 | hPa | Humid | 29 | 0 | 0 | 21.203 | 128858.6234 | 268999.3354 | 32.55 | 27.7
126071 | 2021-05-07 11:11 | 23.6616 | OXY_CH10 (PSt7-10) | 2021-02-16 12:17 | default | 185.288 | μmol/L | 30.5512 | °C | 1024 | hPa | Humid | 29 | 0 | 0 | 21.198 | 128838.6243 | 268982.7034 | 32.55 | 27.7
126081 | 2021-05-07 11:12 | 23.9951 | OXY_CH10 (PSt7-10) | 2021-02-16 12:17 | default | 185.8973 | μmol/L | 30.4285 | °C | 1024 | hPa | Humid | 29 | 0 | 0 | 21.203 | 128866.1657 | 268972.675 | 32.55 | 27.7
126091 | 2021-05-07 11:12 | 24.3283 | OXY_CH10 (PSt7-10) | 2021-02-16 12:17 | default | 185.4844 | μmol/L | 30.496 | °C | 1024 | hPa | Humid | 29 | 0 | 0 | 21.205 | 128847.6483 | 268969.6292 | 32.55 | 27.7
126101 | 2021-05-07 11:12 | 24.6614 | OXY_CH10 (PSt7-10) | 2021-02-16 12:17 | default | 185.2753 | μmol/L | 30.539 | °C | 1024 | hPa | Humid | 29 | 0 | 0 | 21.203 | 128851.7242 | 268966.9484 | 32.55 | 27.7
126111 | 2021-05-07 11:13 | 24.9945 | OXY_CH10 (PSt7-10) | 2021-02-16 12:17 | default | 185.2418 | μmol/L | 30.5144 | °C | 1025 | hPa | Humid | 29 | 0 | 0 | 21.214 | 128877.0371 | 268957.1359 | 32.55 | 27.7
126121 | 2021-05-07 11:13 | 25.3278 | OXY_CH10 (PSt7-10) | 2021-02-16 12:17 | default | 184.4062 | μmol/L | 30.4776 | °C | 1025 | hPa | Humid | 29 | 0 | 0 | 21.278 | 129331.1071 | 268951.0958 | 32.55 | 27.7
126131 | 2021-05-07 11:13 | 25.6612 | OXY_CH10 (PSt7-10) | 2021-02-16 12:17 | default | 184.1598 | μmol/L | 30.4346 | °C | 1025 | hPa | Humid | 29 | 0 | 0 | 21.308 | 129498.286 | 268939.4391 | 32.55 | 27.7
126141 | 2021-05-07 11:14 | 25.9946 | OXY_CH10 (PSt7-10) | 2021-02-16 12:17 | default | 184.0751 | μmol/L | 30.4469 | °C | 1025 | hPa | Humid | 29 | 0 | 0 | 21.309 | 129489.6704 | 268936.2203 | 32.55 | 27.7
126151 | 2021-05-07 11:14 | 26.328 | OXY_CH10 (PSt7-10) | 2021-02-16 12:17 | default | 184.396 | μmol/L | 30.4039 | °C | 1025 | hPa | Humid | 29 | 0 | 0 | 21.304 | 129430.6003 | 268949.6688 | 32.55 | 27.7
126161 | 2021-05-07 11:14 | 26.6612 | OXY_CH10 (PSt7-10) | 2021-02-16 12:17 | default | 184.3089 | μmol/L | 30.4776 | °C | 1025 | hPa | Humid | 29 | 0 | 0 | 21.284 | 129312.4583 | 268933.4466 | 32.55 | 27.7
126171 | 2021-05-07 11:15 | 26.9948 | OXY_CH10 (PSt7-10) | 2021-02-16 12:17 | default | 184.3881 | μmol/L | 30.4837 | °C | 1025 | hPa | Humid | 29 | 0 | 0 | 21.277 | 129246.6208 | 268916.4297 | 32.55 | 27.7
126181 | 2021-05-07 11:15 | 27.3281 | OXY_CH10 (PSt7-10) | 2021-02-16 12:17 | default | 184.9504 | μmol/L | 30.3978 | °C | 1025 | hPa | Humid | 29 | 0 | 0 | 21.272 | 129204.4441 | 268928.0413 | 32.55 | 27.7
126191 | 2021-05-07 11:15 | 27.6616 | OXY_CH10 (PSt7-10) | 2021-02-16 12:17 | default | 185.26 | μmol/L | 30.3426 | °C | 1025 | hPa | Humid | 29 | 0 | 0 | 21.272 | 129191.7287 | 268931.5393 | 32.55 | 27.7
126201 | 2021-05-07 11:16 | 27.9945 | OXY_CH10 (PSt7-10) | 2021-02-16 12:17 | default | 185.0735 | μmol/L | 30.3671 | °C | 1025 | hPa | Humid | 29 | 0 | 0 | 21.275 | 129202.2226 | 268921.5778 | 32.55 | 27.7
126211 | 2021-05-07 11:16 | 28.3279 | OXY_CH10 (PSt7-10) | 2021-02-16 12:17 | default | 185.2455 | μmol/L | 30.3364 | °C | 1025 | hPa | Humid | 29 | 0 | 0 | 21.275 | 129211.4716 | 268897.2355 | 32.55 | 27.7
126221 | 2021-05-07 11:16 | 28.6613 | OXY_CH10 (PSt7-10) | 2021-02-16 12:17 | default | 185.1079 | μmol/L | 30.361 | °C | 1025 | hPa | Humid | 29 | 0 | 0 | 21.275 | 129179.4819 | 268892.3011 | 32.55 | 27.7
126231 | 2021-05-07 11:17 | 28.9946 | OXY_CH10 (PSt7-10) | 2021-02-16 12:17 | default | 184.9468 | μmol/L | 30.4101 | °C | 1025 | hPa | Humid | 29 | 0 | 0 | 21.268 | 129140.4772 | 268909.1704 | 32.55 | 27.7
126241 | 2021-05-07 11:17 | 29.3277 | OXY_CH10 (PSt7-10) | 2021-02-16 12:17 | default | 185.2165 | μmol/L | 30.3242 | °C | 1025 | hPa | Humid | 29 | 0 | 0 | 21.281 | 129411.1912 | 268894.0858 | 32.55 | 27.7
126251 | 2021-05-07 11:17 | 29.6617 | OXY_CH10 (PSt7-10) | 2021-02-16 12:17 | default | 184.8836 | μmol/L | 30.3487 | °C | 1025 | hPa | Humid | 29 | 0 | 0 | 21.293 | 129505.9174 | 268884.0916 | 32.55 | 27.7